## Export Summary
This document was exported from Numbers. Each table was converted to an Excel worksheet. All other objects on each Numbers sheet were placed on separate worksheets. Please be aware that formula calculations may differ in Excel.
Numbers Sheet Name | Numbers Table Name | Excel Worksheet Name
RangeCalculation
| Table 1 | RangeCalculation - Table 1
| Table 2 | RangeCalculation - Table 2
| Reifen/Getriebe | RangeCalculation - Reifen_Getri
| Cell discharge capacity | RangeCalculation - Cell dischar
| Rollreibungskräfte | RangeCalculation - Rollreibungs
| Verbrauch in Abhängigkeit von der Temperatur und Geschwindigkeit | RangeCalculation - Verbrauch in
| Wirkungsgrad Motor | RangeCalculation - Wirkungsgrad
| "All Drawings from the Sheet" | RangeCalculation - Drawings
NEFZ
| NEFZ Zusammenfassung | NEFZ - NEFZ Zusammenfassung
| NEFZ vom 15.2.2012 Quelle EUR-Lex - 42012X0215(01) - EN - EUR-Lex.pdf | NEFZ - NEFZ vom 15.2.2012 Quell
| "All Drawings from the Sheet" | NEFZ - Drawings
NEFZ + EPA + WLTP
| Start Values | NEFZ + EPA + WLTP - Start Value
| Calculated Results | NEFZ + EPA + WLTP - Calculated
| Calculation Results | NEFZ + EPA + WLTP - Calculation
| Constants | NEFZ + EPA + WLTP - Constants
| NEFZ (City) | NEFZ + EPA + WLTP - NEFZ (City)
| NEFZ (Country) | NEFZ + EPA + WLTP - NEFZ (Count
| EPA (City) | NEFZ + EPA + WLTP - EPA (City)
| EPA (Highway) | NEFZ + EPA + WLTP - EPA (Highwa
| EPA (High Speed) | NEFZ + EPA + WLTP - EPA (High S
| EPA (Air Conditioning) | NEFZ + EPA + WLTP - EPA (Air Co
| EPA (Cold Temperature) | NEFZ + EPA + WLTP - EPA (Cold T
| WLTP (Low) | NEFZ + EPA + WLTP - WLTP (Low)
| WLTP (Middle) | NEFZ + EPA + WLTP - WLTP (Middl
| WLTP (High) | NEFZ + EPA + WLTP - WLTP (High)
| WLTP (Extra High) | NEFZ + EPA + WLTP - WLTP (Extra
| "All Drawings from the Sheet" | NEFZ + EPA + WLTP - Drawings
User reported ranges
| Table 1 | User reported ranges

## RangeCalculation - Table 1
Technische Daten BMW i3 |  | 94Ah | 60Ah
Gewicht | 1320 | 1320 | 1270 | kg
Nettokapazität Batterie | 29.7 | 29.7 | 19.7 | kWh
Recuperation | 60%
Motor max | 11400 |  |  | U/min
Getriebeverhältnis | 9.7
Antriebsstrang Max | 95%
cwWert | 0.29
Stirnfläche | 2.38 |  |  | m²
cw*Stirnfläche | 0.6902
Ständige Verbraucher | 0.05 |  |  | kW
g | 9.81 |  |  | m/s^2
KT /C ISO8767 | 0.01
KT /C IS28580 | 0.008
KT /C SAE J1269 | 0.006
KT /C SAE J2452 | 0.0078

## RangeCalculation - Table 2
Temperatur in C | -10 | -5 | 0 | 5 | 10 | 15 | 20 | 25 | 30 | 35
Luftdichte | 1.3413 | 1.3163 | 1.292 | 1.269 | 1.2466 | 1.225 | 1.2041 | 1.1839 | 1.1644 | 1.1455
Zusatzverbrauch (Klima) in kW | 1 | 0.8 | 0.5 | 0.3 | 0.2 | 0 | 0 | 0.1 | 0.4 | 1
Gesamt Zusatz verbraucher in kW | 1.05 | 0.85 | 0.55 | 0.35 | 0.25 | 0.05 | 0.05 | 0.15 | 0.45 | 1.05
Batteriekapazität % | 60% | 70% | 75% | 85% | 90% | 95% | 97% | 100% | 99% | 98%
Batteriekapazität in kWh | 17.82 | 20.79 | 22.275 | 25.245 | 26.73 | 28.215 | 28.809 | 29.7 | 29.403 | 29.106

## RangeCalculation - Reifen_Getri
Reifen/Getriebe
Reifengröße Felge | 19 | zoll
Reifenbreite | 155 | mm
Reifenbreitenverhältnis | 70
Reifendurchmesser | 69.96 | cm
Reifenumfang | 2.1979 | m
m pro motordrehung | 0.22658 | m/Umdrehung Motor
Maximale Geschwindigkeit | 154.983 | km/h
U/min pro km/h | 73.5565 | U/min pro km/h

## RangeCalculation - Cell dischar
Cell discharge capacity
Temperatur | Discharge cap
-10 | 60%
0 | 75%
25 | 100%
60 | 95%

## RangeCalculation - Rollreibungs
Rollreibungskräfte
Reifen Energielabel | Rollwiderstandsbeiwert CR in kg/t | F Reibung in N m in t * CR*g | -10 | -5 | 0 | 5 | 10 | 15 | 20 | 25 | 30 | 35
A | 6.5 | 84.1698 | 61.2756 | 64.6424 | 68.0092 | 71.376 | 74.7428 | 78.1096 | 81.4764 | 84.8432 | 88.21 | 91.5767
B | 7.7 | 99.7088 | 72.588 | 76.5764 | 80.5647 | 84.5531 | 88.5414 | 92.5298 | 96.5182 | 100.5065 | 104.4949 | 108.4832
C | 9 | 116.5428 | 84.8432 | 89.5049 | 94.1666 | 98.8283 | 103.49 | 108.1517 | 112.8134 | 117.4751 | 122.1369 | 126.7986
E | 10.5 | 135.9666 | 98.9837 | 104.4223 | 109.861 | 115.2997 | 120.7383 | 126.177 | 131.6157 | 137.0543 | 142.493 | 147.9317
F | 12 | 155.3904 | 113.1242 | 119.3398 | 125.5554 | 131.7711 | 137.9867 | 144.2023 | 150.4179 | 156.6335 | 162.8491 | 169.0648

## RangeCalculation - Verbrauch in
Verbrauch in Abhängigkeit von der Temperatur und Geschwindigkeit
|  | Luftwiderstand in Abhängigkeit zur Temperatur in N | [9 empty] | Wirkungsgrad Getriebe in % | Wirkungsgrad Motor in % | Gesamt Wirkungsgrad | Verbrauch in kWh/100km | [9 empty] | Range in km
|  | -10 | -5 | 0 | 5 | 10 | 15 | 20 | 25 | 30 | 35 |  |  |  | -10 | -5 | 0 | 5 | 10 | 15 | 20 | 25 | 30 | 35 | -10 | -5 | 0 | 5 | 10 | 15 | 20 | 25 | 30 | 35
km/h | m/s
5 | 1.3889 | 0.89291 | 0.87626 | 0.86009 | 0.84478 | 0.82986 | 0.81549 | 0.80157 | 0.78812 | 0.77514 | 0.76256 | 95 | 81.1538 | 77.0962 | 23.7869 | 19.9375 | 14.0881 | 10.2388 | 8.3895 | 4.5402 | 4.691 | 6.8417 | 12.9925 | 25.1433 | 74.9153 | 104.2759 | 158.1116 | 246.5614 | 318.6115 | 621.4419 | 614.1356 | 434.1003 | 226.3073 | 115.7605
10 | 2.7778 | 3.5716 | 3.5051 | 3.4403 | 3.3791 | 3.3195 | 3.2619 | 3.2063 | 3.1525 | 3.1006 | 3.0502 | 95 | 82.3077 | 78.1923 | 13.348 | 11.4946 | 8.6413 | 6.7882 | 5.9351 | 4.0821 | 4.2292 | 5.3763 | 8.5235 | 14.6708 | 133.5035 | 180.8672 | 257.7724 | 371.8955 | 450.3708 | 691.188 | 681.1984 | 552.425 | 344.964 | 198.3946
15 | 4.1667 | 8.0362 | 7.8864 | 7.7408 | 7.603 | 7.4688 | 7.3394 | 7.2141 | 7.0931 | 6.9763 | 6.8631 | 95 | 83.4615 | 79.2885 | 9.9732 | 8.7815 | 6.9232 | 5.7318 | 5.2073 | 4.0163 | 4.1587 | 4.968 | 7.1108 | 11.2537 | 178.6782 | 236.7488 | 321.7456 | 440.4346 | 513.3175 | 702.5159 | 692.7334 | 597.8228 | 413.4977 | 258.6348
20 | 5.5556 | 14.2865 | 14.0202 | 13.7614 | 13.5164 | 13.2778 | 13.0478 | 12.8252 | 12.61 | 12.4023 | 12.201 | 95 | 84.6154 | 80.3846 | 8.41 | 7.5454 | 6.1811 | 5.3173 | 4.9537 | 4.0904 | 4.2273 | 4.8646 | 6.5021 | 9.6399 | 211.8894 | 275.5308 | 360.3729 | 474.7744 | 539.6012 | 689.7916 | 681.4917 | 610.534 | 452.2068 | 301.9336
25 | 6.9444 | 22.3227 | 21.9066 | 21.5022 | 21.1194 | 20.7466 | 20.3871 | 20.0393 | 19.7031 | 19.3786 | 19.064 | 95 | 85.7692 | 81.4808 | 7.6059 | 6.9341 | 5.8627 | 5.1921 | 4.9219 | 4.2521 | 4.3827 | 4.9138 | 6.2453 | 8.7771 | 234.2913 | 299.8222 | 379.9431 | 486.2187 | 543.088 | 663.5578 | 657.3315 | 604.4226 | 470.8052 | 331.6131
30 | 8.3333 | 32.1446 | 31.5455 | 30.9631 | 30.4119 | 29.8751 | 29.3575 | 28.8566 | 28.3725 | 27.9052 | 27.4522 | 95 | 86.9231 | 82.5769 | 7.2085 | 6.6618 | 5.7824 | 5.2375 | 5.0264 | 4.4826 | 4.6061 | 5.0635 | 6.1882 | 8.3134 | 247.2084 | 312.0762 | 385.2181 | 482.0068 | 531.7963 | 629.4355 | 625.4564 | 586.5516 | 475.1486 | 350.1114
35 | 9.7222 | 43.7524 | 42.9369 | 42.1443 | 41.394 | 40.6634 | 39.9588 | 39.277 | 38.6181 | 37.982 | 37.3655 | 95 | 88.0769 | 83.6731 | 7.0655 | 6.605 | 5.8595 | 5.4013 | 5.2294 | 4.7727 | 4.8883 | 5.2903 | 6.2646 | 8.0967 | 252.2098 | 314.7618 | 380.1502 | 467.3915 | 511.1505 | 591.1744 | 589.3516 | 561.4031 | 469.3512 | 359.4789
40 | 11.1111 | 57.146 | 56.0809 | 55.0456 | 54.0657 | 53.1113 | 52.191 | 51.3006 | 50.44 | 49.6092 | 48.804 | 95 | 89.2308 | 84.7692 | 7.1 | 6.7008 | 6.0527 | 5.6564 | 5.5111 | 5.1169 | 5.2238 | 5.5817 | 6.4406 | 8.0504 | 250.9872 | 310.2616 | 368.0202 | 446.3064 | 485.0228 | 551.407 | 551.4985 | 532.1004 | 456.528 | 361.5488
45 | 12.5 | 72.3254 | 70.9774 | 69.6671 | 68.4269 | 67.219 | 66.0543 | 64.9273 | 63.8381 | 62.7866 | 61.7675 | 95 | 90.3846 | 85.8654 | 7.2681 | 6.9135 | 6.3381 | 5.9872 | 5.8597 | 5.5114 | 5.6088 | 5.9298 | 6.6964 | 8.1309 | 245.1818 | 300.7142 | 351.4476 | 421.6489 | 456.1689 | 511.9407 | 513.6375 | 500.863 | 439.0839 | 357.9683
50 | 13.8889 | 89.2906 | 87.6264 | 86.0087 | 84.4776 | 82.9864 | 81.5485 | 80.1572 | 78.8125 | 77.5144 | 76.2562 | 95 | 91.5385 | 86.9615 | 7.543 | 7.2211 | 6.7008 | 6.3835 | 6.2674 | 5.9532 | 6.0405 | 6.3294 | 7.0198 | 8.3116 | 236.2463 | 287.9055 | 332.4214 | 395.4756 | 426.4914 | 473.9489 | 476.9311 | 469.24 | 418.8557 | 350.1836
55 | 15.2778 | 108.0417 | 106.0279 | 104.0706 | 102.2179 | 100.4136 | 98.6737 | 96.9902 | 95.3631 | 93.7924 | 92.27 | 95 | 92.6923 | 88.0577 | 7.9069 | 7.6089 | 7.1309 | 6.8381 | 6.7288 | 6.4399 | 6.5164 | 6.7766 | 7.4024 | 8.5751 | 225.3716 | 273.2336 | 312.3747 | 369.1794 | 397.2452 | 438.1302 | 442.0999 | 438.2713 | 397.2113 | 339.4227
60 | 16.6667 | 128.5785 | 126.182 | 123.8526 | 121.6478 | 119.5005 | 117.4299 | 115.4264 | 113.49 | 111.6207 | 109.8089 | 95 | 93.8462 | 89.1538 | 8.3477 | 8.0665 | 7.6209 | 7.3461 | 7.2398 | 6.9694 | 7.0345 | 7.2684 | 7.8379 | 8.9093 | 213.4731 | 257.7317 | 292.2869 | 343.6518 | 369.2085 | 404.8426 | 409.5403 | 408.616 | 375.137 | 326.6915
65 | 18.0556 | 150.9012 | 148.0886 | 145.3547 | 142.7672 | 140.2471 | 137.817 | 135.4657 | 133.1931 | 130.9993 | 128.8729 | 95 | 95 | 90.25 | 8.8561 | 8.5865 | 8.1656 | 7.9033 | 7.7971 | 7.5398 | 7.5929 | 7.8023 | 8.322 | 9.3054 | 201.2166 | 242.1234 | 272.7895 | 319.4225 | 342.8219 | 374.212 | 379.4212 | 380.6562 | 353.3167 | 312.7861
70 | 19.4444 | 175.0096 | 171.7477 | 168.5771 | 165.5761 | 162.6534 | 159.8351 | 157.1081 | 154.4725 | 151.9281 | 149.4621 | 95 | 95 | 90.25 | 9.5218 | 9.2596 | 8.8576 | 8.6038 | 8.4955 | 8.2477 | 8.2886 | 8.4753 | 8.9506 | 9.8571 | 187.149 | 224.5226 | 251.4798 | 293.4154 | 314.6367 | 342.0951 | 347.5749 | 350.4319 | 328.5027 | 295.2803
75 | 20.8333 | 200.9039 | 197.1593 | 193.5196 | 190.0746 | 186.7195 | 183.4842 | 180.3537 | 177.3281 | 174.4073 | 171.5764 | 95 | 95 | 90.25 | 10.2608 | 10.002 | 9.6133 | 9.3642 | 9.2514 | 9.0091 | 9.0369 | 9.2015 | 9.636 | 10.4735 | 173.6713 | 207.8585 | 231.7104 | 269.5897 | 288.9289 | 313.1819 | 318.7917 | 322.7748 | 305.1354 | 277.9001
80 | 22.2222 | 228.584 | 224.3235 | 220.1823 | 216.2627 | 212.4453 | 208.7642 | 205.2024 | 201.7599 | 198.4368 | 195.2158 | 95 | 95 | 90.25 | 11.0701 | 10.8112 | 10.4313 | 10.1835 | 10.0641 | 9.824 | 9.8378 | 9.9805 | 10.3771 | 11.1519 | 160.9747 | 192.2998 | 213.5401 | 247.9005 | 265.5986 | 287.2044 | 292.8388 | 297.5797 | 283.3459 | 260.9951
85 | 23.6111 | 258.0499 | 253.2402 | 248.5652 | 244.1403 | 239.8308 | 235.6752 | 231.6543 | 227.7681 | 224.0165 | 220.3804 | 95 | 95 | 90.25 | 11.9475 | 11.6856 | 11.3104 | 11.061 | 10.9329 | 10.6922 | 10.6912 | 10.8121 | 11.1727 | 11.89 | 149.1524 | 177.9112 | 196.9423 | 228.2347 | 244.4907 | 263.8835 | 269.4656 | 274.6918 | 263.1675 | 244.7934
90 | 25 | 289.3016 | 283.9095 | 278.6683 | 273.7074 | 268.876 | 264.2172 | 259.7093 | 255.3524 | 251.1465 | 247.07 | 95 | 95 | 90.25 | 12.8914 | 12.6237 | 12.2498 | 11.996 | 11.8576 | 11.6137 | 11.5968 | 11.696 | 12.0223 | 12.6861 | 138.2317 | 164.6903 | 181.8402 | 210.4444 | 225.4247 | 242.9465 | 248.4211 | 253.9328 | 244.5706 | 229.4321
95 | 26.3889 | 322.3392 | 316.3312 | 310.4915 | 304.9642 | 299.581 | 294.3901 | 289.3675 | 284.513 | 279.8268 | 275.2848 | 95 | 95 | 90.25 | 13.9004 | 13.6244 | 13.2486 | 12.9882 | 12.8378 | 12.5883 | 12.5548 | 12.632 | 12.9252 | 13.5388 | 128.1981 | 152.5938 | 168.1305 | 194.368 | 208.2133 | 224.1365 | 229.466 | 235.1171 | 227.4862 | 214.9818
100 | 27.7778 | 357.1625 | 350.5055 | 344.0349 | 337.9104 | 331.9457 | 326.1941 | 320.6288 | 315.2499 | 310.0574 | 305.0247 | 95 | 95 | 90.25 | 14.9733 | 14.6869 | 14.3064 | 14.0372 | 13.8732 | 13.6161 | 13.565 | 13.6199 | 13.8809 | 14.4471 | 119.0116 | 141.555 | 155.699 | 179.843 | 192.6735 | 207.2182 | 212.3776 | 218.0626 | 211.823 | 201.4661
105 | 29.1667 | 393.7717 | 386.4323 | 379.2985 | 372.5462 | 365.9702 | 359.6289 | 353.4932 | 347.563 | 341.8383 | 336.2898 | 95 | 95 | 90.25 | 16.1094 | 15.8104 | 15.4227 | 15.1427 | 14.9637 | 14.6969 | 14.6274 | 14.6597 | 14.8892 | 15.41 | 110.6185 | 131.496 | 144.4295 | 166.7137 | 178.6329 | 191.9787 | 196.9527 | 202.5963 | 197.4793 | 188.8769
110 | 30.5556 | 432.1667 | 424.1117 | 416.2822 | 408.8716 | 401.6543 | 394.6948 | 387.9608 | 381.4524 | 375.1695 | 369.0799 | 95 | 95 | 90.25 | 17.3079 | 16.9943 | 16.5972 | 16.3045 | 16.1089 | 15.8309 | 15.7419 | 15.7512 | 15.9496 | 16.4269 | 102.9587 | 122.3349 | 134.2097 | 154.8349 | 165.9326 | 178.2278 | 183.0083 | 188.5574 | 184.3499 | 177.1846
115 | 31.9444 | 472.3474 | 463.5435 | 454.9861 | 446.8865 | 438.9982 | 431.3916 | 424.0316 | 416.918 | 410.051 | 403.3952 | 95 | 95 | 90.25 | 18.5682 | 18.2383 | 17.8294 | 17.5223 | 17.309 | 17.0178 | 16.9086 | 16.8943 | 17.0619 | 17.4972 | 95.9705 | 113.991 | 124.9343 | 144.0738 | 154.4287 | 165.7968 | 170.381 | 175.7991 | 172.3315 | 166.3466
120 | 33.3333 | 514.314 | 504.7279 | 495.4102 | 486.591 | 478.0018 | 469.7194 | 461.7055 | 453.9599 | 446.4827 | 439.2356 | 95 | 95 | 90.25 | 19.8898 | 19.5418 | 19.1191 | 18.796 | 18.5636 | 18.2578 | 18.1273 | 18.089 | 18.2259 | 18.6203 | 89.5936 | 106.3873 | 116.5063 | 134.3108 | 143.9918 | 154.5369 | 158.9256 | 164.1886 | 161.3252 | 156.3129
125 | 34.7222 | 558.0664 | 547.6648 | 537.5545 | 527.985 | 518.6652 | 509.6782 | 500.9825 | 492.578 | 484.4647 | 476.6011 | 95 | 95 | 90.25 | 21.2723 | 20.9046 | 20.4662 | 20.1254 | 19.8727 | 19.5507 | 19.3982 | 19.3351 | 19.4415 | 19.7959 | 83.7707 | 99.452 | 108.8379 | 125.4385 | 134.5064 | 144.317 | 148.5138 | 153.6064 | 151.2384 | 147.0302
130 | 36.1111 | 603.6047 | 592.3543 | 581.4189 | 571.0686 | 560.9883 | 551.268 | 541.8627 | 532.7724 | 523.9971 | 515.4918 | 95 | 95 | 90.25 | 22.7154 | 22.3263 | 21.8704 | 21.5105 | 21.2362 | 20.8966 | 20.7211 | 20.6328 | 20.7084 | 21.0236 | 78.4489 | 93.1189 | 101.8498 | 117.3614 | 125.8701 | 135.0218 | 139.032 | 143.9459 | 141.9856 | 138.4442
135 | 37.5 | 650.9287 | 638.7963 | 627.0036 | 615.8417 | 604.9711 | 594.4887 | 584.346 | 574.543 | 565.0797 | 555.9076 | 95 | 95 | 90.25 | 24.2187 | 23.8067 | 23.3317 | 22.9511 | 22.654 | 22.2955 | 22.0961 | 21.9818 | 22.0266 | 22.3031 | 73.5794 | 87.3283 | 95.4712 | 109.9948 | 117.9922 | 126.5502 | 130.3805 | 135.1118 | 133.4884 | 130.5019
140 | 38.8889 | 700.0385 | 686.9908 | 674.3084 | 662.3044 | 650.6136 | 639.3404 | 628.4324 | 617.8898 | 607.7126 | 597.8485 | 95 | 95 | 90.25 | 25.782 | 25.3457 | 24.8497 | 24.4472 | 24.1262 | 23.7473 | 23.5231 | 23.3822 | 23.396 | 23.6342 | 69.1179 | 82.0258 | 89.6389 | 103.2635 | 110.7925 | 118.8135 | 122.471 | 127.0197 | 125.6755 | 123.1521
145 | 40.2778 | 750.9342 | 736.9378 | 723.3333 | 710.4567 | 697.9159 | 685.823 | 674.122 | 662.8129 | 651.8958 | 641.3145 | 95 | 95 | 90.25 | 27.4051 | 26.943 | 26.4245 | 25.9986 | 25.6526 | 25.252 | 25.0022 | 24.834 | 24.8164 | 25.0166 | 65.0243 | 77.163 | 84.2967 | 97.1014 | 104.2001 | 111.7335 | 115.226 | 119.5943 | 118.4823 | 116.3469
150 | 41.6667 | 803.6157 | 788.6374 | 774.0785 | 760.2984 | 746.8779 | 733.9366 | 721.4148 | 709.3123 | 697.6292 | 686.3056 | 95 | 95 | 90.25 | 29.0878 | 28.5984 | 28.0559 | 27.6054 | 27.2331 | 26.8097 | 26.5332 | 26.337 | 26.2877 | 26.4501 | 61.2628 | 72.6963 | 79.395 | 91.4496 | 98.1526 | 105.2417 | 108.577 | 112.769 | 111.8507 | 110.0413

## RangeCalculation - Wirkungsgrad
Wirkungsgrad Motor
Nm / km/h | 10 | 20 | 30 | 40 | 50 | 60 | 70 | 80 | 90 | 100 | 110
U/min | 735.5646 | 1471.1292 | 2206.6938 | 2942.2583 | 3677.8229 | 4413.3875 | 5148.9521 | 5884.5167 | 6620.0813 | 7355.6458 | 8091.2104
10 | 90
20
30

## RangeCalculation - Drawings
Temperatur in C
Temperatur in C

## NEFZ - NEFZ Zusammenfassung
NEFZ Zusammenfassung
| kinetische Energie in Ws | Rollwiderstand in Ws | Energie cW in Ws | Weglänge in m | Rekuperation | NEFZ Verbrauch in kWh | kWh/100km
Stadtzyklus | 165407.4074 | 98287.6567 | 44695.8669 | 1018.3333
Landzyklus | 425231.4815 | 671270.3775 | 1525365.2993 | 6954.8611
NEFZ = 4*Stadt+1Land | 1086861.1111 | 1064421.0041 | 1704148.7668 | 11028.1944 | 100% | 0.76905 | 6.9735
[5 empty] | 90% | 0.79924 | 7.2472
[5 empty] | 80% | 0.82943 | 7.521
[5 empty] | 70% | 0.85962 | 7.7947
[5 empty] | 60% | 0.88981 | 8.0685
[5 empty] | 50% | 0.92 | 8.3423
[5 empty] | 40% | 0.95019 | 8.616
[5 empty] | 30% | 0.98038 | 8.8898
[5 empty] | 20% | 1.0106 | 9.1635
[5 empty] | 10% | 1.0408 | 9.4373
[5 empty] | 1.388e-14% | 1.071 | 9.711

## NEFZ - NEFZ vom 15.2.2012 Quell
NEFZ vom 15.2.2012 Quelle EUR-Lex - 42012X0215(01) - EN - EUR-Lex.pdf
NEFZ Punkt | Betriebszustand | Beschleunigung | Anfangsgeschwindigkeit in km/h | Berechnete Ausgangsgeschwindigkeit | Ausgangsgeschwindigkeit km/h | Dauer in s | Gesamtdauer in s | Startgeschwindigkeit in m/s | Endgeschwindigkeit in m/s | Durschnittsgeschwindigkeit in m/s | Weg im m | delta kin. Energie Auto in Ws | Energie Rollwiderstand in Ws | Durchschnittsgeschwindigkeit im Quadrat in m^2/s^2 | F Air in N | Energie Air in Ws
NEFZ Stadt | [5 empty] | 0 | 0
1 | Leerlauf |  | 0 | 0 | 0 | 11 | 11 | 0 | 0 | 0 | 0 | 0 | 0 |  | 0 | 0
2 | Beschleunigung | 1.04 | 0 | 14.976 | 15 | 4 | 15 | 0 | 4.1667 | 2.0833 | 8.3333 | 11458.3333 | 804.318 | 17.3611 | 7.2141 | 60.1179
3 | konstante Geschwindigkeit |  | 15 | 15 | 15 | 8 | 23 | 4.1667 | 4.1667 | 4.1667 | 33.3333 | 0 | 3217.2719 | 17.3611 | 7.2141 | 240.4716
4 | Verzögerung | -0.69 | 15 | 10.032 | 10 | 2 | 25 | 4.1667 | 2.7778 | 3.4722 | 6.9444 | 1273.1481 | 670.265 | 13.5031 | 5.611 | 38.9653
5 | Verzögerung Ausgekuppelt | -0.92 | 10 | 0.064 | 0 | 3 | 28 | 2.7778 | 0 | 1.3889 | 4.1667 | 5092.5926 | 402.159 | 7.716 | 3.2063 | 13.3595
6 | Leerlauf |  | 0 | 0 | 0 | 21 | 49 | 0 | 0 | 0 | 0 | 0 | 0 |  | 0 | 0
7 | Beschleunigung | 0.83 | 0 | 14.94 | 15 | 5 | 54 | 0 | 4.1667 | 2.0833 | 10.4167 | 11458.3333 | 1005.3975 | 17.3611 | 7.2141 | 75.1474
8 | Schaltvorgang |  | 15 | 15 | 15 | 2 | 56 | 4.1667 | 4.1667 | 4.1667 | 8.3333 | 0 | 804.318 | 17.3611 | 7.2141 | 60.1179
9 | Beschleunigung | 0.94 | 15 | 31.92 | 32 | 5 | 61 | 4.1667 | 8.8889 | 6.5278 | 32.6389 | 14717.5926 | 3150.2454 | 59.3364 | 24.6564 | 804.756
10 | konstante Geschwindigkeit |  | 32 | 32 | 32 | 24 | 85 | 8.8889 | 8.8889 | 8.8889 | 213.3333 | 0 | 20590.5402 | 79.0123 | 32.8324 | 7004.2428
11 | Verzögerung | -0.75 | 32 | 10.4 | 10 | 8 | 93 | 8.8889 | 2.7778 | 5.8333 | 46.6667 | 24648.1481 | 4504.1807 | 62.037 | 25.7786 | 1202.9992
12 | Verzögerung Ausgekuppelt | -0.92 | 10 | 0.064 | 0 | 3 | 96 | 2.7778 | 0 | 1.3889 | 4.1667 | 5092.5926 | 402.159 | 7.716 | 3.2063 | 13.3595
13 | Leerlauf |  | 0 | 0 | 0 | 21 | 117 | 0 | 0 | 0 | 0 | 0 | 0 |  | 0 | 0
14 | Beschleunigung | 0.83 | 0 | 14.94 | 15 | 5 | 122 | 0 | 4.1667 | 2.0833 | 10.4167 | 11458.3333 | 1005.3975 | 17.3611 | 7.2141 | 75.1474
15 | Schaltvorgang |  | 15 | 15 | 15 | 2 | 124 | 4.1667 | 4.1667 | 4.1667 | 8.3333 | 0 | 804.318 | 17.3611 | 7.2141 | 60.1179
16 | Beschleunigung | 0.62 | 15 | 35.088 | 35 | 9 | 133 | 4.1667 | 9.7222 | 6.9444 | 62.5 | 20370.3704 | 6032.3848 | 71.3735 | 29.6582 | 1853.6352
17 | Schaltvorgang |  | 35 | 35 | 35 | 2 | 135 | 9.7222 | 9.7222 | 9.7222 | 19.4444 | 0 | 1876.7419 | 94.5216 | 39.277 | 763.72
18 | Beschleunigung | 0.52 | 35 | 49.976 | 50 | 8 | 143 | 9.7222 | 13.8889 | 11.8056 | 94.4444 | 11458.3333 | 9115.6037 | 152.392 | 63.3242 | 5980.6175
19 | konstante Geschwindigkeit |  | 50 | 50 | 50 | 12 | 155 | 13.8889 | 13.8889 | 13.8889 | 166.6667 | 0 | 16086.3595 | 192.9012 | 80.1572 | 13359.5329
20 | Verzögerung | -0.52 | 50 | 35.024 | 35 | 8 | 163 | 13.8889 | 9.7222 | 11.8056 | 94.4444 | 11458.3333 | 9115.6037 | 152.392 | 63.3242 | 5980.6175
21 | konstante Geschwindigkeit |  | 35 | 35 | 35 | 13 | 176 | 9.7222 | 9.7222 | 9.7222 | 126.3889 | 0 | 12198.8226 | 94.5216 | 39.277 | 4964.1798
22 | Schaltvorgang |  | 35 | 35 | 35 | 2 | 178 | 9.7222 | 9.7222 | 9.7222 | 19.4444 | 0 | 1876.7419 | 94.5216 | 39.277 | 763.72
23 | Verzögerung | -0.99 | 35 | 10.052 | 10 | 7 | 185 | 9.7222 | 2.7778 | 6.25 | 43.75 | 31828.7037 | 4222.6694 | 75.2315 | 31.2613 | 1367.6822
24 | Verzögerung Ausgekuppelt | -0.92 | 10 | 0.064 | 0 | 3 | 188 | 2.7778 | 0 | 1.3889 | 4.1667 | 5092.5926 | 402.159 | 7.716 | 3.2063 | 13.3595
25 | Leerlauf |  | 0 | 0 | 0 | 7 | 195 | 0 | 0 | 0 | 0 | 0 | 0 |  | 0 | 0
NEFZ Land
1 | Leerlauf |  | 0 | 0 | 0 | 20 | 20 | 0 | 0 | 0 | 0 | 0 | 0 |  | 0 | 0
2 | Beschleunigung | 0.83 | 0 | 14.94 | 15 | 5 | 25 | 0 | 4.1667 | 2.0833 | 10.4167 | 11458.3333 | 1005.3975 | 17.3611 | 7.2141 | 75.1474
3 | konstante Geschwindigkeit |  | 15 | 15 | 15 | 2 | 27 | 4.1667 | 4.1667 | 4.1667 | 8.3333 | 0 | 804.318 | 17.3611 | 7.2141 | 60.1179
4 | Beschleunigung | 0.62 | 15 | 35.088 | 35 | 9 | 36 | 4.1667 | 9.7222 | 6.9444 | 62.5 | 20370.3704 | 6032.3848 | 71.3735 | 29.6582 | 1853.6352
5 | konstante Geschwindigkeit |  | 35 | 35 | 35 | 2 | 38 | 9.7222 | 9.7222 | 9.7222 | 19.4444 | 0 | 1876.7419 | 94.5216 | 39.277 | 763.72
6 | Beschleunigung | 0.52 | 35 | 49.976 | 50 | 8 | 46 | 9.7222 | 13.8889 | 11.8056 | 94.4444 | 11458.3333 | 9115.6037 | 152.392 | 63.3242 | 5980.6175
7 | konstante Geschwindigkeit |  | 50 | 50 | 50 | 2 | 48 | 13.8889 | 13.8889 | 13.8889 | 27.7778 | 0 | 2681.0599 | 192.9012 | 80.1572 | 2226.5888
8 | Beschleunigung | 0.43 | 50 | 70.124 | 70 | 13 | 61 | 13.8889 | 19.4444 | 16.6667 | 216.6667 | 20370.3704 | 20912.2674 | 300.9259 | 125.0452 | 27093.1326
9 | konstante Geschwindigkeit |  | 70 | 70 | 70 | 50 | 111 | 19.4444 | 19.4444 | 19.4444 | 972.2222 | 0 | 93837.0972 | 378.0864 | 157.1081 | 152743.9923
10 | Verzögerung | -0.69 | 70 | 50.128 | 50 | 8 | 119 | 19.4444 | 13.8889 | 16.6667 | 133.3333 | 20370.3704 | 12869.0876 | 300.9259 | 125.0452 | 16672.697
11 | konstante Geschwindigkeit |  | 50 | 50 | 50 | 69 | 188 | 13.8889 | 13.8889 | 13.8889 | 958.3333 | 0 | 92496.5672 | 192.9012 | 80.1572 | 76817.3139
12 | Beschleunigung | 0.43 | 50 | 70.124 | 70 | 13 | 201 | 13.8889 | 19.4444 | 16.6667 | 216.6667 | 20370.3704 | 20912.2674 | 300.9259 | 125.0452 | 27093.1326
13 | Leerlauf |  | 70 | 70 | 70 | 50 | 251 | 19.4444 | 19.4444 | 19.4444 | 972.2222 | 0 | 93837.0972 | 378.0864 | 157.1081 | 152743.9923
14 | Beschleunigung | 0.24 | 70 | 100.24 | 100 | 35 | 286 | 19.4444 | 27.7778 | 23.6111 | 826.3889 | 45833.3333 | 79761.5326 | 609.5679 | 253.2967 | 209321.614
15 | konstante Geschwindigkeit |  | 100 | 100 | 100 | 30 | 316 | 27.7778 | 27.7778 | 27.7778 | 833.3333 | 0 | 80431.7976 | 771.6049 | 320.6288 | 267190.6572
16 | Beschleunigung | 0.28 | 100 | 120.16 | 120 | 20 | 336 | 27.7778 | 33.3333 | 30.5556 | 611.1111 | 20370.3704 | 58983.3182 | 956.7901 | 397.5797 | 242965.3709
17 | konstante Geschwindigkeit |  | 120 | 120 | 120 | 10 | 346 | 33.3333 | 33.3333 | 33.3333 | 333.3333 | 0 | 32172.719 | 1111.1111 | 461.7055 | 153901.8185
18 | Verzögerung | -0.69 | 120 | 80.256 | 80 | 16 | 362 | 33.3333 | 22.2222 | 27.7778 | 444.4444 | 81481.4815 | 42896.9587 | 864.1975 | 359.1042 | 159601.8859
19 | Verzögerung | -1.04 | 80 | 50.048 | 50 | 8 | 370 | 22.2222 | 13.8889 | 18.0556 | 144.4444 | 45833.3333 | 13941.5116 | 378.0864 | 157.1081 | 22693.3931
20 | Verzögerung Ausgekuppelt | -1.39 | 50 | -0.04 | 0 | 10 | 380 | 13.8889 | 0 | 6.9444 | 69.4444 | 127314.8148 | 6702.6498 | 192.9012 | 80.1572 | 5566.472
21 | Leerlauf |  | 0 | 0 | 0 | 20 | 400 | 0 | 0 | 0 | 0 | 0 | 0 |  | 0 | 0

## NEFZ + EPA + WLTP - Start Value
Start Values
| Copy car values below to calculate the sheet: | Tesla Model S70 | Tesla Model S70D | Tesla Model S90D | Nissan Leaf | BMW i3 94Ah | BMW i3 60Ah | VW eGolf | Renault Zoe | 2017 Kia Soul | 2017 Mitsubishi iMiev | 2017 Mercedes B250e | 2017 Fia 500e
Weight [kg] | 1565 | 2090 | 2090 | 2090 | 1520 | 1320 | 1270 | 1605 | 1503 | 1565 |  | 1725
Cw [] | 0.33 | 0.24 | 0.24 | 0.24 | 0.28 | 0.29 | 0.29 | 0.28 | 0.329 | 0.33 |  | 0.28
A [m²] | 2.3 | 2.34 | 2.34 | 2.34 | 2.3 | 2.38 | 2.38 | 2.19 | 2.184 | 2.3
Cr [] | 0.008 | 0.008 | 0.008 | 0.008 | 0.008 | 0.008 | 0.008 | 0.008 | 0.008 | 0.008 |  | 0.008
battery [kWh] | 27 | 70 | 70 | 90 | 30 | 33.2 | 21.7 | 35.8 | 24.4 | 27 |  | 28
Usable battery [kWh] | 25 | 63 | 63 | 80.4 | 27 | 29.7 | 19.9 | 32.2 | 22 | 25
NEFZ range [km] | 212 | 442 | 442 | 557 | 215 | 312 | 190 | 300 | 210 | 212 |  | 200
EPA (City) [MPGe] | 120 | 88 | 101 | 101 | 124 | 129 | 137 | 126 |  | 120 |  | 85
EPA (Highway) [MPGe] | 95 | 90 | 102 | 107 | 101 | 106 | 106 | 105 |  | 95 |  | 82
EPA combined [MPGe] fueleconomy.gov | 108.75 | 88.9 | 101.45 | 103.7 | 113.65 | 118.65 | 123.05 | 116.55 | 142 | 108.75 | 0 | 83.65 | 0
EPA (City) range [miles] | 103.6 | 242.8 | 242.8 | 285.7 | 95 | 123.8 | 89 | 88.9 |  | 103.6 | 63.9 | 89 | 90.02
EPA (Highway) range [miles] | 79.7 | 246.4 | 246.4 | 303.2 | 116 | 101.9 | 71.6 | 75.2 |  | 79.7 | 54 | 85 | 76.65
EPA (HighSpeed) range [miles]
EPA (Air Cond.) range [miles]
EPA (Cold Temp.) range [miles]
EPA range [miles] | 170.6 | 282.7 | 288.55 | 351.8 | 174.05 | 229.65 | 166.15 | 221.7 | 142 | 170.6 | 0 | 148.25 | 0

## NEFZ + EPA + WLTP - Calculated
Calculated Results
real/calc | Tesla Model S70 | Tesla Model S70D | Tesla Model S90D | Nissan Leaf | BMW i3 94Ah | BMW i3 60Ah | VW eGolf | Renault Zoe | 2017 Kia Soul | 2017 Mitsubishi iMiev | 2017 Mercedes B250e | 2017 Fia 500e
NEFZ | 56.39% | 56.39% | 55.68% | 58.17% | 75.17% | 67.28% | 68.01% |  | 68.82%
EPA (City) | 29.22% | 33.54% | 33.54% | 35.9% | 35.87% | 37.38% | 36.8% |  | 38.11%
EPA (Highway) | 40.4% | 45.78% | 48.03% | 42.77% | 44.69% | 44.14% | 44.06% |  | 45.17%
EPA (High Speed)
EPA (AIr Conditioning)
EPA (Cold Temperature)
EPA = (55%City/ 45%Highway) | 34.19% | 39.02% | 39.88% | 39.75% | 40.66% | 41.53% | 40.73% |  | 42.27%

## NEFZ + EPA + WLTP - Calculation
Calculation Results
| W acc [Wh] | W roll [Wh] | Energy Air [Wh] | distance [m] | calculated consumption [kWh/100km] | real consumption [kWh/100km] | real/calculated in % | distance [miles]
NEFZ (Cycle) | 62.8771 | 34.7425 | 13.6066 | 1018.3333 | 4.7479
NEFZ (Country) | 281.7644 | 237.279 | 464.3622 | 6954.8611 | 10.0885
NEFZ = 4*City + 1*Country | 533.2727 | 376.2489 | 518.7887 | 11028.1944 | 8.1159 | 11.7925 | 68.82%
EPA (City) | 1343.6382 | 606.2399 | 575.5632 | 17769.4377 | 6.6508 | 17.4502 | 38.11% | 11.0414
EPA (Highway) | 506.4206 | 563.154 | 1080.3257 | 16506.5497 | 9.9565 | 22.0423 | 45.17% | 10.2567
EPA (High Speed) | 1178.8404 | 439.6856 | 1255.6739 | 12887.582 | 13.155 |  |  | 8.008
EPA (AIr Conditioning) | 516.2494 | 196.536 | 169.7986 | 5760.6468 | 6.3593 |  |  | 3.5795
EPA (Cold Temperature) | 1343.6382 | 606.2399 | 575.5632 | 17769.4377 | 6.6508 |  |  | 11.0414
EPA = (55%City/ 45%Highway) | 966.8903 | 586.8512 | 802.7063 | 17201.1381 | 8.1384 | 19.2554 | 42.27% | 10.6883
WLTP (Low) | 278.0151 | 105.576 | 35.7206 | 3094.5278 | 4.566
WLTP (Middle) | 410.7587 | 162.2567 | 131.8306 | 4755.8889 | 6.1836
WLTP (High) | 426.0952 | 244.2038 | 387.2905 | 7157.8333 | 8.8224
WLTP (Extra-High) | 449.6745 | 281.6065 | 953.969 | 8254.1389 | 14.9692
WLTP | 1564.5435 | 793.6429 | 1508.8106 | 23262.3889 | 9.8978

## NEFZ + EPA + WLTP - Constants
Constants
air density | 1.2
g | 9.81
mi/km | 1.6093
Recuperation | 100%
kWh per MPGe | 33.7

## NEFZ + EPA + WLTP - NEFZ (City)
NEFZ (City)
∆t [s] | v [km/h] | ∑t [s] | v [m/s] | Øv [m/s] | ∆ s [m] | ∆ W kin [Wh] | W roll [Wh] | W air [Wh]
0 | 0 | 0 | 0 | 0 | 0 | 0 | 0 | 0
11 | 0 | 11 | 0 | 0 | 0 | 0 | 0 | 0
4 | 15 | 15 | 4.1667 | 2.0833 | 8.3333 | 3.7736 | 0.28431 | 0.018302
8 | 15 | 23 | 4.1667 | 4.1667 | 33.3333 | 0 | 1.1372 | 0.073206
2 | 10 | 25 | 2.7778 | 3.4722 | 6.9444 | -2.0965 | 0.23692 | 0.011862
3 | 0 | 28 | 0 | 1.3889 | 4.1667 | -1.6772 | 0.14215 | 0.004067
21 | 0 | 49 | 0 | 0 | 0 | 0 | 0 | 0
5 | 15 | 54 | 4.1667 | 2.0833 | 10.4167 | 3.7736 | 0.35539 | 0.022877
2 | 15 | 56 | 4.1667 | 4.1667 | 8.3333 | 0 | 0.28431 | 0.018302
5 | 32 | 61 | 8.8889 | 6.5278 | 32.6389 | 13.4006 | 1.1135 | 0.24499
24 | 32 | 85 | 8.8889 | 8.8889 | 213.3333 | 0 | 7.2783 | 2.1323
8 | 10 | 93 | 2.7778 | 5.8333 | 46.6667 | -15.497 | 1.5921 | 0.36623
3 | 0 | 96 | 0 | 1.3889 | 4.1667 | -1.6772 | 0.14215 | 0.004067
21 | 0 | 117 | 0 | 0 | 0 | 0 | 0 | 0
5 | 15 | 122 | 4.1667 | 2.0833 | 10.4167 | 3.7736 | 0.35539 | 0.022877
2 | 15 | 124 | 4.1667 | 4.1667 | 8.3333 | 0 | 0.28431 | 0.018302
9 | 35 | 133 | 9.7222 | 6.9444 | 62.5 | 16.7717 | 2.1323 | 0.5643
2 | 35 | 135 | 9.7222 | 9.7222 | 19.4444 | 0 | 0.66339 | 0.2325
8 | 50 | 143 | 13.8889 | 11.8056 | 94.4444 | 21.3839 | 3.2222 | 1.8207
12 | 50 | 155 | 13.8889 | 13.8889 | 166.6667 | 0 | 5.6862 | 4.067
8 | 35 | 163 | 9.7222 | 11.8056 | 94.4444 | -21.3839 | 3.2222 | 1.8207
13 | 35 | 176 | 9.7222 | 9.7222 | 126.3889 | 0 | 4.312 | 1.5112
2 | 35 | 178 | 9.7222 | 9.7222 | 19.4444 | 0 | 0.66339 | 0.2325
7 | 10 | 185 | 2.7778 | 6.25 | 43.75 | -18.8682 | 1.4926 | 0.41636
3 | 0 | 188 | 0 | 1.3889 | 4.1667 | -1.6772 | 0.14215 | 0.004067
7 | 0 | 195 | 0 | 0 | 0 | 0 | 0 | 0

## NEFZ + EPA + WLTP - NEFZ (Count
NEFZ (Country)
∆t [s] | v [km/h] | ∑t [s] | v [m/s] | Øv [m/s] | ∆ s [m] | ∆ W kin [Wh] | W roll [Wh] | W air [Wh]
0 | 0 | 0 | 0 | 0 | 0 | 0 | 0 | 0
20 | 0 | 20 | 0 | 0 | 0 | 0 | 0 | 0
5 | 15 | 25 | 4.1667 | 2.0833 | 10.4167 | 3.7736 | 0.35539 | 0.022877
2 | 15 | 27 | 4.1667 | 4.1667 | 8.3333 | 0 | 0.28431 | 0.018302
9 | 35 | 36 | 9.7222 | 6.9444 | 62.5 | 16.7717 | 2.1323 | 0.5643
2 | 35 | 38 | 9.7222 | 9.7222 | 19.4444 | 0 | 0.66339 | 0.2325
8 | 50 | 46 | 13.8889 | 11.8056 | 94.4444 | 21.3839 | 3.2222 | 1.8207
2 | 50 | 48 | 13.8889 | 13.8889 | 27.7778 | 0 | 0.94769 | 0.67783
13 | 70 | 61 | 19.4444 | 16.6667 | 216.6667 | 40.2521 | 7.392 | 8.2479
50 | 70 | 111 | 19.4444 | 19.4444 | 972.2222 | 0 | 33.1693 | 46.4994
8 | 50 | 119 | 13.8889 | 16.6667 | 133.3333 | -40.2521 | 4.5489 | 5.0756
69 | 50 | 188 | 13.8889 | 13.8889 | 958.3333 | 0 | 32.6955 | 23.3853
13 | 70 | 201 | 19.4444 | 16.6667 | 216.6667 | 40.2521 | 7.392 | 8.2479
50 | 70 | 251 | 19.4444 | 19.4444 | 972.2222 | 0 | 33.1693 | 46.4994
35 | 100 | 286 | 27.7778 | 23.6111 | 826.3889 | 85.5356 | 28.1939 | 63.7231
30 | 100 | 316 | 27.7778 | 27.7778 | 833.3333 | 0 | 28.4308 | 81.34
20 | 120 | 336 | 33.3333 | 30.5556 | 611.1111 | 73.7954 | 20.8493 | 73.9652
10 | 120 | 346 | 33.3333 | 33.3333 | 333.3333 | 0 | 11.3723 | 46.8519
16 | 80 | 362 | 22.2222 | 27.7778 | 444.4444 | -134.1735 | 15.1631 | 48.5871
8 | 50 | 370 | 13.8889 | 18.0556 | 144.4444 | -65.4096 | 4.928 | 6.9085
10 | 0 | 380 | 0 | 6.9444 | 69.4444 | -41.9292 | 2.3692 | 1.6946
20 | 0 | 400 | 0 | 0 | 0 | 0 | 0 | 0

## NEFZ + EPA + WLTP - EPA (City)
EPA (City)
∑t [s] | v [mph] | v [m/s] | Øv [m/s] | ∆ s [m] | ∆ W kin [Wh] | W roll [Wh] | W air [Wh]
0 | 0 | 0 | 0 | 0 | 0 | 0 | 0
1 | 0 | 0 | 0 | 0 | 0 | 0 | 0
2 | 0 | 0 | 0 | 0 | 0 | 0 | 0
3 | 0 | 0 | 0 | 0 | 0 | 0 | 0
4 | 0 | 0 | 0 | 0 | 0 | 0 | 0
5 | 0 | 0 | 0 | 0 | 0 | 0 | 0
6 | 0 | 0 | 0 | 0 | 0 | 0 | 0
7 | 0 | 0 | 0 | 0 | 0 | 0 | 0
8 | 0 | 0 | 0 | 0 | 0 | 0 | 0
9 | 0 | 0 | 0 | 0 | 0 | 0 | 0
10 | 0 | 0 | 0 | 0 | 0 | 0 | 0
11 | 0 | 0 | 0 | 0 | 0 | 0 | 0
12 | 0 | 0 | 0 | 0 | 0 | 0 | 0
13 | 0 | 0 | 0 | 0 | 0 | 0 | 0
14 | 0 | 0 | 0 | 0 | 0 | 0 | 0
15 | 0 | 0 | 0 | 0 | 0 | 0 | 0
16 | 0 | 0 | 0 | 0 | 0 | 0 | 0
17 | 0 | 0 | 0 | 0 | 0 | 0 | 0
18 | 0 | 0 | 0 | 0 | 0 | 0 | 0
19 | 0 | 0 | 0 | 0 | 0 | 0 | 0
20 | 0 | 0 | 0 | 0 | 0 | 0 | 0
21 | 3 | 1.3411 | 0.67056 | 0.67056 | 0.39095 | 0.022877 | 0.00015257
22 | 5.9 | 2.6375 | 1.9893 | 1.9893 | 1.1211 | 0.06787 | 0.0013131
23 | 8.6 | 3.8445 | 3.241 | 3.241 | 1.7006 | 0.11057 | 0.0047547
24 | 11.5 | 5.141 | 4.4928 | 4.4928 | 2.532 | 0.15328 | 0.012188
25 | 14.3 | 6.3927 | 5.7668 | 5.7668 | 3.138 | 0.19675 | 0.025118
26 | 16.9 | 7.555 | 6.9738 | 6.9738 | 3.5237 | 0.23793 | 0.043798
27 | 17.3 | 7.7338 | 7.6444 | 7.6444 | 0.59424 | 0.2608 | 0.056532
28 | 18.1 | 8.0914 | 7.9126 | 7.9126 | 1.2302 | 0.26995 | 0.062765
29 | 20.7 | 9.2537 | 8.6726 | 8.6726 | 4.3821 | 0.29588 | 0.083627
30 | 21.7 | 9.7008 | 9.4772 | 9.4772 | 1.8418 | 0.32334 | 0.10786
31 | 22.4 | 10.0137 | 9.8572 | 9.8572 | 1.3409 | 0.3363 | 0.12125
32 | 22.5 | 10.0584 | 10.036 | 10.036 | 0.19504 | 0.3424 | 0.12787
33 | 22.1 | 9.8796 | 9.969 | 9.969 | -0.77494 | 0.34011 | 0.12536
34 | 21.5 | 9.6114 | 9.7455 | 9.7455 | -1.1364 | 0.33249 | 0.11715
35 | 20.9 | 9.3431 | 9.4772 | 9.4772 | -1.1051 | 0.32334 | 0.10775
36 | 20.4 | 9.1196 | 9.2314 | 9.2314 | -0.897 | 0.31495 | 0.099559
37 | 19.8 | 8.8514 | 8.9855 | 8.9855 | -1.0477 | 0.30656 | 0.091835
38 | 17 | 7.5997 | 8.2255 | 8.2255 | -4.4759 | 0.28063 | 0.071624
39 | 14.9 | 6.6609 | 7.1303 | 7.1303 | -2.9099 | 0.24326 | 0.046454
40 | 14.9 | 6.6609 | 6.6609 | 6.6609 | 0 | 0.22725 | 0.037384
41 | 15.2 | 6.795 | 6.728 | 6.728 | 0.39225 | 0.22954 | 0.038536
42 | 15.5 | 6.9291 | 6.8621 | 6.8621 | 0.40007 | 0.23411 | 0.040886
43 | 16 | 7.1526 | 7.0409 | 7.0409 | 0.68416 | 0.24021 | 0.044188
44 | 17.1 | 7.6444 | 7.3985 | 7.3985 | 1.5816 | 0.25242 | 0.0514
45 | 19.1 | 8.5385 | 8.0914 | 8.0914 | 3.1449 | 0.27606 | 0.067628
46 | 21.1 | 9.4325 | 8.9855 | 8.9855 | 3.4925 | 0.30656 | 0.092455
47 | 22.7 | 10.1478 | 9.7902 | 9.7902 | 3.0442 | 0.33401 | 0.11918
48 | 22.9 | 10.2372 | 10.1925 | 10.1925 | 0.39616 | 0.34774 | 0.13396
49 | 22.7 | 10.1478 | 10.1925 | 10.1925 | -0.39616 | 0.34774 | 0.13396
50 | 22.6 | 10.1031 | 10.1255 | 10.1255 | -0.19678 | 0.34545 | 0.13132
51 | 21.3 | 9.522 | 9.8125 | 9.8125 | -2.479 | 0.33477 | 0.11983
52 | 19 | 8.4938 | 9.0079 | 9.0079 | -4.0263 | 0.30732 | 0.093364
53 | 17.1 | 7.6444 | 8.0691 | 8.0691 | -2.9794 | 0.27529 | 0.067012
54 | 15.8 | 7.0632 | 7.3538 | 7.3538 | -1.8579 | 0.25089 | 0.050543
55 | 15.8 | 7.0632 | 7.0632 | 7.0632 | 0 | 0.24098 | 0.044576
56 | 17.7 | 7.9126 | 7.4879 | 7.4879 | 2.7649 | 0.25547 | 0.053622
57 | 19.8 | 8.8514 | 8.382 | 8.382 | 3.4208 | 0.28597 | 0.075197
58 | 21.6 | 9.6561 | 9.2537 | 9.2537 | 3.237 | 0.31571 | 0.10081
59 | 23.2 | 10.3713 | 10.0137 | 10.0137 | 3.1137 | 0.34164 | 0.12751
60 | 24.2 | 10.8184 | 10.5948 | 10.5948 | 2.059 | 0.36146 | 0.15064
61 | 24.6 | 10.9972 | 10.9078 | 10.9078 | 0.84792 | 0.37214 | 0.16421
62 | 24.9 | 11.1313 | 11.0642 | 11.0642 | 0.64506 | 0.37748 | 0.17136
63 | 25 | 11.176 | 11.1536 | 11.1536 | 0.21676 | 0.38053 | 0.17553
64 | 24.6 | 10.9972 | 11.0866 | 11.0866 | -0.86182 | 0.37824 | 0.17241
65 | 24.5 | 10.9525 | 10.9748 | 10.9748 | -0.21328 | 0.37443 | 0.16722
66 | 24.7 | 11.0419 | 10.9972 | 10.9972 | 0.42743 | 0.37519 | 0.16825
67 | 24.8 | 11.0866 | 11.0642 | 11.0642 | 0.21502 | 0.37748 | 0.17134
68 | 24.7 | 11.0419 | 11.0642 | 11.0642 | -0.21502 | 0.37748 | 0.17134
69 | 24.6 | 10.9972 | 11.0195 | 11.0195 | -0.21415 | 0.37595 | 0.16927
70 | 24.6 | 10.9972 | 10.9972 | 10.9972 | 0 | 0.37519 | 0.16824
71 | 25.1 | 11.2207 | 11.1089 | 11.1089 | 1.0794 | 0.379 | 0.17348
72 | 25.6 | 11.4442 | 11.3325 | 11.3325 | 1.1012 | 0.38663 | 0.18416
73 | 25.7 | 11.4889 | 11.4666 | 11.4666 | 0.22284 | 0.39121 | 0.19072
74 | 25.4 | 11.3548 | 11.4219 | 11.4219 | -0.66591 | 0.38968 | 0.18852
75 | 24.9 | 11.1313 | 11.2431 | 11.2431 | -1.0925 | 0.38358 | 0.17983
76 | 25 | 11.176 | 11.1536 | 11.1536 | 0.21676 | 0.38053 | 0.17553
77 | 25.4 | 11.3548 | 11.2654 | 11.2654 | 0.87572 | 0.38434 | 0.18089
78 | 26 | 11.623 | 11.4889 | 11.4889 | 1.3396 | 0.39197 | 0.19191
79 | 26 | 11.623 | 11.623 | 11.623 | 0 | 0.39654 | 0.19863
80 | 25.7 | 11.4889 | 11.556 | 11.556 | -0.67373 | 0.39426 | 0.19523
81 | 26.1 | 11.6677 | 11.5783 | 11.5783 | 0.90005 | 0.39502 | 0.19638
82 | 26.7 | 11.936 | 11.8019 | 11.8019 | 1.3761 | 0.40264 | 0.20802
83 | 27.5 | 12.2936 | 12.1148 | 12.1148 | 1.8835 | 0.41332 | 0.22507
84 | 28.6 | 12.7853 | 12.5395 | 12.5395 | 2.6806 | 0.42781 | 0.24971
85 | 29.3 | 13.0983 | 12.9418 | 12.9418 | 1.7606 | 0.44154 | 0.27433
86 | 29.8 | 13.3218 | 13.21 | 13.21 | 1.2836 | 0.45069 | 0.29167
87 | 30.1 | 13.4559 | 13.3888 | 13.3888 | 0.78059 | 0.45679 | 0.30364
88 | 30.4 | 13.59 | 13.523 | 13.523 | 0.78841 | 0.46136 | 0.31285
89 | 30.7 | 13.7241 | 13.6571 | 13.6571 | 0.79623 | 0.46594 | 0.32225
90 | 30.7 | 13.7241 | 13.7241 | 13.7241 | 0 | 0.46823 | 0.327
91 | 30.5 | 13.6347 | 13.6794 | 13.6794 | -0.53169 | 0.4667 | 0.32382
92 | 30.4 | 13.59 | 13.6124 | 13.6124 | -0.26454 | 0.46441 | 0.31908
93 | 30.3 | 13.5453 | 13.5677 | 13.5677 | -0.26367 | 0.46289 | 0.31594
94 | 30.4 | 13.59 | 13.5677 | 13.5677 | 0.26367 | 0.46289 | 0.31594
95 | 30.8 | 13.7688 | 13.6794 | 13.6794 | 1.0634 | 0.4667 | 0.32385
96 | 30.4 | 13.59 | 13.6794 | 13.6794 | -1.0634 | 0.4667 | 0.32385
97 | 29.9 | 13.3665 | 13.4783 | 13.4783 | -1.3097 | 0.45984 | 0.3098
98 | 29.5 | 13.1877 | 13.2771 | 13.2771 | -1.0321 | 0.45297 | 0.29611
99 | 29.8 | 13.3218 | 13.2547 | 13.2547 | 0.77277 | 0.45221 | 0.2946
100 | 30.3 | 13.5453 | 13.4336 | 13.4336 | 1.3053 | 0.45831 | 0.30673
101 | 30.7 | 13.7241 | 13.6347 | 13.6347 | 1.0599 | 0.46518 | 0.32069
102 | 30.9 | 13.8135 | 13.7688 | 13.7688 | 0.53516 | 0.46975 | 0.33021
103 | 31 | 13.8582 | 13.8359 | 13.8359 | 0.26888 | 0.47204 | 0.33505
104 | 30.9 | 13.8135 | 13.8359 | 13.8359 | -0.26888 | 0.47204 | 0.33505
105 | 30.4 | 13.59 | 13.7018 | 13.7018 | -1.3314 | 0.46746 | 0.32547
106 | 29.8 | 13.3218 | 13.4559 | 13.4559 | -1.569 | 0.45908 | 0.30829
107 | 29.9 | 13.3665 | 13.3441 | 13.3441 | 0.25933 | 0.45526 | 0.30058
108 | 30.2 | 13.5006 | 13.4336 | 13.4336 | 0.7832 | 0.45831 | 0.30669
109 | 30.7 | 13.7241 | 13.6124 | 13.6124 | 1.3227 | 0.46441 | 0.31914
110 | 31.2 | 13.9476 | 13.8359 | 13.8359 | 1.3444 | 0.47204 | 0.33512
111 | 31.8 | 14.2159 | 14.0818 | 14.0818 | 1.642 | 0.48043 | 0.35333
112 | 32.2 | 14.3947 | 14.3053 | 14.3053 | 1.112 | 0.48805 | 0.37037
113 | 32.4 | 14.4841 | 14.4394 | 14.4394 | 0.56123 | 0.49263 | 0.38085
114 | 32.2 | 14.3947 | 14.4394 | 14.4394 | -0.56123 | 0.49263 | 0.38085
115 | 31.7 | 14.1712 | 14.2829 | 14.2829 | -1.3879 | 0.48729 | 0.36866
116 | 28.6 | 12.7853 | 13.4783 | 13.4783 | -8.12 | 0.45984 | 0.31219
117 | 25.3 | 11.3101 | 12.0477 | 12.0477 | -7.7264 | 0.41103 | 0.2237
118 | 22 | 9.8349 | 10.5725 | 10.5725 | -6.7803 | 0.3607 | 0.15168
119 | 18.7 | 8.3596 | 9.0973 | 9.0973 | -5.8342 | 0.31037 | 0.097119
120 | 15.4 | 6.8844 | 7.622 | 7.622 | -4.8881 | 0.26004 | 0.057589
121 | 12.1 | 5.4092 | 6.1468 | 6.1468 | -3.942 | 0.20971 | 0.030648
122 | 8.8 | 3.934 | 4.6716 | 4.6716 | -2.996 | 0.15938 | 0.013861
123 | 5.5 | 2.4587 | 3.1963 | 3.1963 | -2.0499 | 0.10905 | 0.0047909
124 | 2.2 | 0.98349 | 1.7211 | 1.7211 | -1.1038 | 0.058719 | 0.0010003
125 | 0 | 0 | 0.49174 | 0.49174 | -0.21024 | 0.016777 | 6.0168e-05
126 | 0 | 0 | 0 | 0 | 0 | 0 | 0
127 | 0 | 0 | 0 | 0 | 0 | 0 | 0
128 | 0 | 0 | 0 | 0 | 0 | 0 | 0
129 | 0 | 0 | 0 | 0 | 0 | 0 | 0
130 | 0 | 0 | 0 | 0 | 0 | 0 | 0
131 | 0 | 0 | 0 | 0 | 0 | 0 | 0
132 | 0 | 0 | 0 | 0 | 0 | 0 | 0
133 | 0 | 0 | 0 | 0 | 0 | 0 | 0
134 | 0 | 0 | 0 | 0 | 0 | 0 | 0
135 | 0 | 0 | 0 | 0 | 0 | 0 | 0
136 | 0 | 0 | 0 | 0 | 0 | 0 | 0
137 | 0 | 0 | 0 | 0 | 0 | 0 | 0
138 | 0 | 0 | 0 | 0 | 0 | 0 | 0
139 | 0 | 0 | 0 | 0 | 0 | 0 | 0
140 | 0 | 0 | 0 | 0 | 0 | 0 | 0
141 | 0 | 0 | 0 | 0 | 0 | 0 | 0
142 | 0 | 0 | 0 | 0 | 0 | 0 | 0
143 | 0 | 0 | 0 | 0 | 0 | 0 | 0
144 | 0 | 0 | 0 | 0 | 0 | 0 | 0
145 | 0 | 0 | 0 | 0 | 0 | 0 | 0
146 | 0 | 0 | 0 | 0 | 0 | 0 | 0
147 | 0 | 0 | 0 | 0 | 0 | 0 | 0
148 | 0 | 0 | 0 | 0 | 0 | 0 | 0
149 | 0 | 0 | 0 | 0 | 0 | 0 | 0
150 | 0 | 0 | 0 | 0 | 0 | 0 | 0
151 | 0 | 0 | 0 | 0 | 0 | 0 | 0
152 | 0 | 0 | 0 | 0 | 0 | 0 | 0
153 | 0 | 0 | 0 | 0 | 0 | 0 | 0
154 | 0 | 0 | 0 | 0 | 0 | 0 | 0
155 | 0 | 0 | 0 | 0 | 0 | 0 | 0
156 | 0 | 0 | 0 | 0 | 0 | 0 | 0
157 | 0 | 0 | 0 | 0 | 0 | 0 | 0
158 | 0 | 0 | 0 | 0 | 0 | 0 | 0
159 | 0 | 0 | 0 | 0 | 0 | 0 | 0
160 | 0 | 0 | 0 | 0 | 0 | 0 | 0
161 | 0 | 0 | 0 | 0 | 0 | 0 | 0
162 | 0 | 0 | 0 | 0 | 0 | 0 | 0
163 | 0 | 0 | 0 | 0 | 0 | 0 | 0
164 | 3.3 | 1.4752 | 0.73762 | 0.73762 | 0.47305 | 0.025165 | 0.00020307
165 | 6.6 | 2.9505 | 2.2128 | 2.2128 | 1.4191 | 0.075496 | 0.0018276
166 | 9.9 | 4.4257 | 3.6881 | 3.6881 | 2.3652 | 0.12583 | 0.0071074
167 | 13.2 | 5.9009 | 5.1633 | 5.1633 | 3.3113 | 0.17616 | 0.018479
168 | 16.5 | 7.3762 | 6.6385 | 6.6385 | 4.2574 | 0.22649 | 0.03838
169 | 19.8 | 8.8514 | 8.1138 | 8.1138 | 5.2035 | 0.27682 | 0.069246
170 | 22.2 | 9.9243 | 9.3878 | 9.3878 | 4.3786 | 0.32028 | 0.10569
171 | 24.3 | 10.8631 | 10.3937 | 10.3937 | 4.2418 | 0.3546 | 0.14291
172 | 25.8 | 11.5336 | 11.1984 | 11.1984 | 3.2644 | 0.38205 | 0.17812
173 | 26.4 | 11.8019 | 11.6677 | 11.6677 | 1.3605 | 0.39807 | 0.20101
174 | 25.7 | 11.4889 | 11.6454 | 11.6454 | -1.5842 | 0.39731 | 0.19989
175 | 25.1 | 11.2207 | 11.3548 | 11.3548 | -1.324 | 0.38739 | 0.18527
176 | 24.7 | 11.0419 | 11.1313 | 11.1313 | -0.86529 | 0.37977 | 0.17451
177 | 25 | 11.176 | 11.1089 | 11.1089 | 0.64767 | 0.379 | 0.17344
178 | 25.2 | 11.2654 | 11.2207 | 11.2207 | 0.43612 | 0.38282 | 0.17872
179 | 25.4 | 11.3548 | 11.3101 | 11.3101 | 0.4396 | 0.38587 | 0.18303
180 | 25.8 | 11.5336 | 11.4442 | 11.4442 | 0.88962 | 0.39044 | 0.18964
181 | 27.2 | 12.1595 | 11.8466 | 11.8466 | 3.2231 | 0.40417 | 0.21075
182 | 26.5 | 11.8466 | 12.003 | 12.003 | -1.6329 | 0.40951 | 0.21887
183 | 24 | 10.729 | 11.2878 | 11.2878 | -5.4841 | 0.3851 | 0.18327
184 | 22.7 | 10.1478 | 10.4384 | 10.4384 | -2.6372 | 0.35613 | 0.14421
185 | 19.4 | 8.6726 | 9.4102 | 9.4102 | -6.0349 | 0.32105 | 0.10735
186 | 17.7 | 7.9126 | 8.2926 | 8.2926 | -2.7397 | 0.28292 | 0.072592
187 | 17.2 | 7.6891 | 7.8008 | 7.8008 | -0.758 | 0.26614 | 0.060087
188 | 18.1 | 8.0914 | 7.8903 | 7.8903 | 1.38 | 0.26919 | 0.06226
189 | 18.6 | 8.3149 | 8.2032 | 8.2032 | 0.7971 | 0.27987 | 0.069868
190 | 20 | 8.9408 | 8.6279 | 8.6279 | 2.3474 | 0.29436 | 0.081567
191 | 22.2 | 9.9243 | 9.4325 | 9.4325 | 4.0328 | 0.32181 | 0.10703
192 | 24.5 | 10.9525 | 10.4384 | 10.4384 | 4.6657 | 0.35613 | 0.14492
193 | 27.3 | 12.2042 | 11.5783 | 11.5783 | 6.3003 | 0.39502 | 0.19807
194 | 30.5 | 13.6347 | 12.9195 | 12.9195 | 8.0344 | 0.44077 | 0.2753
195 | 33.5 | 14.9758 | 14.3053 | 14.3053 | 8.3402 | 0.48805 | 0.37276
196 | 36.2 | 16.1828 | 15.5793 | 15.5793 | 8.1747 | 0.53152 | 0.48049
197 | 37.3 | 16.6746 | 16.4287 | 16.4287 | 3.512 | 0.5605 | 0.5613
198 | 39.3 | 17.5687 | 17.1216 | 17.1216 | 6.6548 | 0.58414 | 0.63623
199 | 40.5 | 18.1051 | 17.8369 | 17.8369 | 4.1597 | 0.60854 | 0.71836
200 | 42.1 | 18.8204 | 18.4628 | 18.4628 | 5.7408 | 0.62989 | 0.79702
201 | 43.5 | 19.4462 | 19.1333 | 19.1333 | 5.2057 | 0.65277 | 0.88677
202 | 45.1 | 20.1615 | 19.8039 | 19.8039 | 6.1578 | 0.67565 | 0.98348
203 | 46 | 20.5638 | 20.3627 | 20.3627 | 3.5615 | 0.69471 | 1.0684
204 | 46.8 | 20.9215 | 20.7427 | 20.7427 | 3.2249 | 0.70768 | 1.1292
205 | 47.5 | 21.2344 | 21.0779 | 21.0779 | 2.8674 | 0.71912 | 1.1848
206 | 47.5 | 21.2344 | 21.2344 | 21.2344 | 0 | 0.72445 | 1.2112
207 | 47.3 | 21.145 | 21.1897 | 21.1897 | -0.82359 | 0.72293 | 1.2036
208 | 47.2 | 21.1003 | 21.1226 | 21.1226 | -0.41049 | 0.72064 | 1.1922
209 | 47 | 21.0109 | 21.0556 | 21.0556 | -0.81838 | 0.71835 | 1.1809
210 | 47 | 21.0109 | 21.0109 | 21.0109 | 0 | 0.71683 | 1.1733
211 | 47 | 21.0109 | 21.0109 | 21.0109 | 0 | 0.71683 | 1.1733
212 | 47 | 21.0109 | 21.0109 | 21.0109 | 0 | 0.71683 | 1.1733
213 | 47 | 21.0109 | 21.0109 | 21.0109 | 0 | 0.71683 | 1.1733
214 | 47.2 | 21.1003 | 21.0556 | 21.0556 | 0.81838 | 0.71835 | 1.1809
215 | 47.4 | 21.1897 | 21.145 | 21.145 | 0.82186 | 0.7214 | 1.196
216 | 47.9 | 21.4132 | 21.3015 | 21.3015 | 2.0698 | 0.72674 | 1.2228
217 | 48.5 | 21.6814 | 21.5473 | 21.5473 | 2.5125 | 0.73513 | 1.2657
218 | 49.1 | 21.9497 | 21.8156 | 21.8156 | 2.5438 | 0.74428 | 1.3135
219 | 49.5 | 22.1285 | 22.0391 | 22.0391 | 1.7132 | 0.75191 | 1.3542
220 | 50 | 22.352 | 22.2402 | 22.2402 | 2.1611 | 0.75877 | 1.3917
221 | 50.6 | 22.6202 | 22.4861 | 22.4861 | 2.6219 | 0.76716 | 1.4384
222 | 51 | 22.799 | 22.7096 | 22.7096 | 1.7653 | 0.77478 | 1.4816
223 | 51.5 | 23.0226 | 22.9108 | 22.9108 | 2.2262 | 0.78165 | 1.5214
224 | 52.2 | 23.3355 | 23.179 | 23.179 | 3.1532 | 0.7908 | 1.5756
225 | 53.2 | 23.7825 | 23.559 | 23.559 | 4.5784 | 0.80376 | 1.6545
226 | 54.1 | 24.1849 | 23.9837 | 23.9837 | 4.1949 | 0.81825 | 1.7455
227 | 54.6 | 24.4084 | 24.2966 | 24.2966 | 2.3609 | 0.82893 | 1.8145
228 | 54.9 | 24.5425 | 24.4754 | 24.4754 | 1.427 | 0.83503 | 1.8548
229 | 55 | 24.5872 | 24.5648 | 24.5648 | 0.47739 | 0.83808 | 1.8751
230 | 54.9 | 24.5425 | 24.5648 | 24.5648 | -0.47739 | 0.83808 | 1.8751
231 | 54.6 | 24.4084 | 24.4754 | 24.4754 | -1.427 | 0.83503 | 1.8548
232 | 54.6 | 24.4084 | 24.4084 | 24.4084 | 0 | 0.83274 | 1.8395
233 | 54.8 | 24.4978 | 24.4531 | 24.4531 | 0.95043 | 0.83427 | 1.8497
234 | 55.1 | 24.6319 | 24.5648 | 24.5648 | 1.4322 | 0.83808 | 1.8752
235 | 55.5 | 24.8107 | 24.7213 | 24.7213 | 1.9217 | 0.84342 | 1.9113
236 | 55.7 | 24.9001 | 24.8554 | 24.8554 | 0.96607 | 0.84799 | 1.9425
237 | 56.1 | 25.0789 | 24.9895 | 24.9895 | 1.9426 | 0.85257 | 1.9742
238 | 56.3 | 25.1684 | 25.1236 | 25.1236 | 0.9765 | 0.85714 | 2.0061
239 | 56.6 | 25.3025 | 25.2354 | 25.2354 | 1.4713 | 0.86096 | 2.033
240 | 56.7 | 25.3472 | 25.3248 | 25.3248 | 0.49216 | 0.86401 | 2.0546
241 | 56.7 | 25.3472 | 25.3472 | 25.3472 | 0 | 0.86477 | 2.0601
242 | 56.5 | 25.2578 | 25.3025 | 25.3025 | -0.98345 | 0.86324 | 2.0492
243 | 56.5 | 25.2578 | 25.2578 | 25.2578 | 0 | 0.86172 | 2.0383
244 | 56.5 | 25.2578 | 25.2578 | 25.2578 | 0 | 0.86172 | 2.0383
245 | 56.5 | 25.2578 | 25.2578 | 25.2578 | 0 | 0.86172 | 2.0383
246 | 56.5 | 25.2578 | 25.2578 | 25.2578 | 0 | 0.86172 | 2.0383
247 | 56.5 | 25.2578 | 25.2578 | 25.2578 | 0 | 0.86172 | 2.0383
248 | 56.4 | 25.2131 | 25.2354 | 25.2354 | -0.49042 | 0.86096 | 2.0329
249 | 56.1 | 25.0789 | 25.146 | 25.146 | -1.466 | 0.85791 | 2.0114
250 | 55.8 | 24.9448 | 25.0119 | 25.0119 | -1.4582 | 0.85333 | 1.9794
251 | 55.1 | 24.6319 | 24.7884 | 24.7884 | -3.3721 | 0.8457 | 1.927
252 | 54.6 | 24.4084 | 24.5201 | 24.5201 | -2.3826 | 0.83655 | 1.865
253 | 54.2 | 24.2296 | 24.319 | 24.319 | -1.8904 | 0.82969 | 1.8195
254 | 54 | 24.1402 | 24.1849 | 24.1849 | -0.94001 | 0.82512 | 1.7895
255 | 53.7 | 24.006 | 24.0731 | 24.0731 | -1.4035 | 0.8213 | 1.7648
256 | 53.6 | 23.9613 | 23.9837 | 23.9837 | -0.46609 | 0.81825 | 1.7452
257 | 53.9 | 24.0955 | 24.0284 | 24.0284 | 1.4009 | 0.81978 | 1.755
258 | 54 | 24.1402 | 24.1178 | 24.1178 | 0.4687 | 0.82283 | 1.7746
259 | 54.1 | 24.1849 | 24.1625 | 24.1625 | 0.46957 | 0.82435 | 1.7845
260 | 54.1 | 24.1849 | 24.1849 | 24.1849 | 0 | 0.82512 | 1.7895
261 | 53.8 | 24.0508 | 24.1178 | 24.1178 | -1.4061 | 0.82283 | 1.7747
262 | 53.4 | 23.8719 | 23.9613 | 23.9613 | -1.8626 | 0.81749 | 1.7404
263 | 53 | 23.6931 | 23.7825 | 23.7825 | -1.8487 | 0.81139 | 1.7017
264 | 52.6 | 23.5143 | 23.6037 | 23.6037 | -1.8348 | 0.80529 | 1.6636
265 | 52.1 | 23.2908 | 23.4025 | 23.4025 | -2.274 | 0.79842 | 1.6215
266 | 52.4 | 23.4249 | 23.3578 | 23.3578 | 1.3618 | 0.7969 | 1.6121
267 | 52 | 23.2461 | 23.3355 | 23.3355 | -1.814 | 0.79614 | 1.6075
268 | 51.9 | 23.2014 | 23.2237 | 23.2237 | -0.45133 | 0.79232 | 1.5845
269 | 51.7 | 23.112 | 23.1567 | 23.1567 | -0.90005 | 0.79004 | 1.5708
270 | 51.5 | 23.0226 | 23.0673 | 23.0673 | -0.89657 | 0.78699 | 1.5527
271 | 51.6 | 23.0673 | 23.0449 | 23.0449 | 0.44785 | 0.78622 | 1.5482
272 | 51.8 | 23.1567 | 23.112 | 23.112 | 0.89831 | 0.78851 | 1.5617
273 | 52.1 | 23.2908 | 23.2237 | 23.2237 | 1.354 | 0.79232 | 1.5845
274 | 52.5 | 23.4696 | 23.3802 | 23.3802 | 1.8175 | 0.79766 | 1.6168
275 | 53 | 23.6931 | 23.5814 | 23.5814 | 2.2914 | 0.80453 | 1.6589
276 | 53.5 | 23.9166 | 23.8049 | 23.8049 | 2.3131 | 0.81215 | 1.7065
277 | 54 | 24.1402 | 24.0284 | 24.0284 | 2.3348 | 0.81978 | 1.7551
278 | 54.9 | 24.5425 | 24.3413 | 24.3413 | 4.2574 | 0.83045 | 1.8248
279 | 55.4 | 24.766 | 24.6543 | 24.6543 | 2.3956 | 0.84113 | 1.8958
280 | 55.6 | 24.8554 | 24.8107 | 24.8107 | 0.96433 | 0.84647 | 1.932
281 | 56 | 25.0342 | 24.9448 | 24.9448 | 1.9391 | 0.85104 | 1.9636
282 | 56 | 25.0342 | 25.0342 | 25.0342 | 0 | 0.85409 | 1.9847
283 | 55.8 | 24.9448 | 24.9895 | 24.9895 | -0.97128 | 0.85257 | 1.9741
284 | 55.2 | 24.6766 | 24.8107 | 24.8107 | -2.893 | 0.84647 | 1.9322
285 | 54.5 | 24.3637 | 24.5201 | 24.5201 | -3.3356 | 0.83655 | 1.8651
286 | 53.6 | 23.9613 | 24.1625 | 24.1625 | -4.2261 | 0.82435 | 1.7849
287 | 52.5 | 23.4696 | 23.7155 | 23.7155 | -5.0697 | 0.8091 | 1.6878
288 | 51.5 | 23.0226 | 23.2461 | 23.2461 | -4.5176 | 0.79309 | 1.5895
289 | 51.5 | 23.0226 | 23.0226 | 23.0226 | 0 | 0.78546 | 1.5437
290 | 51.5 | 23.0226 | 23.0226 | 23.0226 | 0 | 0.78546 | 1.5437
291 | 51.1 | 22.8437 | 22.9332 | 22.9332 | -1.7827 | 0.78241 | 1.5258
292 | 50.1 | 22.3967 | 22.6202 | 22.6202 | -4.396 | 0.77173 | 1.4646
293 | 50 | 22.352 | 22.3744 | 22.3744 | -0.43482 | 0.76335 | 1.4169
294 | 50.1 | 22.3967 | 22.3744 | 22.3744 | 0.43482 | 0.76335 | 1.4169
295 | 50 | 22.352 | 22.3744 | 22.3744 | -0.43482 | 0.76335 | 1.4169
296 | 49.6 | 22.1732 | 22.2626 | 22.2626 | -1.7306 | 0.75953 | 1.3958
297 | 49.5 | 22.1285 | 22.1508 | 22.1508 | -0.43048 | 0.75572 | 1.3749
298 | 49.5 | 22.1285 | 22.1285 | 22.1285 | 0 | 0.75496 | 1.3707
299 | 49.5 | 22.1285 | 22.1285 | 22.1285 | 0 | 0.75496 | 1.3707
300 | 49.1 | 21.9497 | 22.0391 | 22.0391 | -1.7132 | 0.75191 | 1.3542
301 | 48.6 | 21.7261 | 21.8379 | 21.8379 | -2.122 | 0.74504 | 1.3175
302 | 48.1 | 21.5026 | 21.6144 | 21.6144 | -2.1003 | 0.73742 | 1.2775
303 | 47.2 | 21.1003 | 21.3015 | 21.3015 | -3.7257 | 0.72674 | 1.223
304 | 46.1 | 20.6085 | 20.8544 | 20.8544 | -4.4581 | 0.71149 | 1.1478
305 | 45 | 20.1168 | 20.3627 | 20.3627 | -4.353 | 0.69471 | 1.0685
306 | 43.8 | 19.5804 | 19.8486 | 19.8486 | -4.6288 | 0.67717 | 0.98973
307 | 42.6 | 19.0439 | 19.3121 | 19.3121 | -4.5037 | 0.65887 | 0.91166
308 | 41.5 | 18.5522 | 18.798 | 18.798 | -4.0185 | 0.64133 | 0.84072
309 | 40.3 | 18.0157 | 18.2839 | 18.2839 | -4.2639 | 0.62379 | 0.77371
310 | 38.5 | 17.211 | 17.6134 | 17.6134 | -6.1613 | 0.60092 | 0.69231
311 | 37 | 16.5405 | 16.8758 | 16.8758 | -4.9194 | 0.57575 | 0.60869
312 | 35.2 | 15.7358 | 16.1381 | 16.1381 | -5.6453 | 0.55059 | 0.53267
313 | 33.8 | 15.11 | 15.4229 | 15.4229 | -4.1962 | 0.52618 | 0.46465
314 | 32.5 | 14.5288 | 14.8194 | 14.8194 | -3.744 | 0.50559 | 0.41217
315 | 31.5 | 14.0818 | 14.3053 | 14.3053 | -2.7801 | 0.48805 | 0.37059
316 | 30.6 | 13.6794 | 13.8806 | 13.8806 | -2.4278 | 0.47356 | 0.33852
317 | 30.5 | 13.6347 | 13.6571 | 13.6571 | -0.26541 | 0.46594 | 0.32223
318 | 30 | 13.4112 | 13.523 | 13.523 | -1.314 | 0.46136 | 0.31289
319 | 29 | 12.9642 | 13.1877 | 13.1877 | -2.5629 | 0.44992 | 0.29038
320 | 27.5 | 12.2936 | 12.6289 | 12.6289 | -3.6814 | 0.43086 | 0.25533
321 | 24.8 | 11.0866 | 11.6901 | 11.6901 | -6.1339 | 0.39883 | 0.20371
322 | 21.5 | 9.6114 | 10.349 | 10.349 | -6.637 | 0.35308 | 0.14235
323 | 20.1 | 8.9855 | 9.2984 | 9.2984 | -2.5299 | 0.31723 | 0.10205
324 | 19.1 | 8.5385 | 8.762 | 8.762 | -1.7028 | 0.29893 | 0.08526
325 | 18.5 | 8.2702 | 8.4044 | 8.4044 | -0.97997 | 0.28673 | 0.075151
326 | 17 | 7.5997 | 7.935 | 7.935 | -2.3131 | 0.27072 | 0.06354
327 | 15.5 | 6.9291 | 7.2644 | 7.2644 | -2.1176 | 0.24784 | 0.048804
328 | 12.5 | 5.588 | 6.2586 | 6.2586 | -3.6488 | 0.21352 | 0.032079
329 | 10.8 | 4.828 | 5.208 | 5.208 | -1.7206 | 0.17768 | 0.018155
330 | 8 | 3.5763 | 4.2022 | 4.2022 | -2.2866 | 0.14337 | 0.010011
331 | 4.7 | 2.1011 | 2.8387 | 2.8387 | -1.8205 | 0.096848 | 0.0034798
332 | 1.4 | 0.62586 | 1.3635 | 1.3635 | -0.87442 | 0.046518 | 0.00060217
333 | 0 | 0 | 0.31293 | 0.31293 | -0.085139 | 0.010676 | 1.5505e-05
334 | 0 | 0 | 0 | 0 | 0 | 0 | 0
335 | 0 | 0 | 0 | 0 | 0 | 0 | 0
336 | 0 | 0 | 0 | 0 | 0 | 0 | 0
337 | 0 | 0 | 0 | 0 | 0 | 0 | 0
338 | 0 | 0 | 0 | 0 | 0 | 0 | 0
339 | 0 | 0 | 0 | 0 | 0 | 0 | 0
340 | 0 | 0 | 0 | 0 | 0 | 0 | 0
341 | 0 | 0 | 0 | 0 | 0 | 0 | 0
342 | 0 | 0 | 0 | 0 | 0 | 0 | 0
343 | 0 | 0 | 0 | 0 | 0 | 0 | 0
344 | 0 | 0 | 0 | 0 | 0 | 0 | 0
345 | 0 | 0 | 0 | 0 | 0 | 0 | 0
346 | 0 | 0 | 0 | 0 | 0 | 0 | 0
347 | 1 | 0.44704 | 0.22352 | 0.22352 | 0.043438 | 0.0076258 | 5.6507e-06
348 | 4.3 | 1.9223 | 1.1847 | 1.1847 | 0.75974 | 0.040417 | 0.00045492
349 | 7.6 | 3.3975 | 2.6599 | 2.6599 | 1.7058 | 0.090747 | 0.0029298
350 | 10.9 | 4.8727 | 4.1351 | 4.1351 | 2.6519 | 0.14108 | 0.0097983
351 | 14.2 | 6.348 | 5.6104 | 5.6104 | 3.598 | 0.19141 | 0.023497
352 | 17.3 | 7.7338 | 7.0409 | 7.0409 | 4.2418 | 0.24021 | 0.045437
353 | 20 | 8.9408 | 8.3373 | 8.3373 | 4.3747 | 0.28444 | 0.074463
354 | 22.5 | 10.0584 | 9.4996 | 9.4996 | 4.6153 | 0.3241 | 0.10957
355 | 23.7 | 10.5948 | 10.3266 | 10.3266 | 2.4082 | 0.35231 | 0.13959
356 | 25.2 | 11.2654 | 10.9301 | 10.9301 | 3.1862 | 0.3729 | 0.16565
357 | 26.6 | 11.8913 | 11.5783 | 11.5783 | 3.1502 | 0.39502 | 0.19678
358 | 28.1 | 12.5618 | 12.2265 | 12.2265 | 3.5641 | 0.41713 | 0.23173
359 | 30 | 13.4112 | 12.9865 | 12.9865 | 4.7952 | 0.44306 | 0.27795
360 | 30.8 | 13.7688 | 13.59 | 13.59 | 2.1128 | 0.46365 | 0.31767
361 | 31.6 | 14.1265 | 13.9476 | 13.9476 | 2.1684 | 0.47585 | 0.34341
362 | 32.1 | 14.35 | 14.2382 | 14.2382 | 1.3835 | 0.48577 | 0.36521
363 | 32.8 | 14.6629 | 14.5064 | 14.5064 | 1.9734 | 0.49492 | 0.3863
364 | 33.6 | 15.0205 | 14.8417 | 14.8417 | 2.3075 | 0.50636 | 0.41375
365 | 34.5 | 15.4229 | 15.2217 | 15.2217 | 2.6623 | 0.51932 | 0.44638
366 | 34.6 | 15.4676 | 15.4452 | 15.4452 | 0.30016 | 0.52694 | 0.4661
367 | 34.9 | 15.6017 | 15.5346 | 15.5346 | 0.90569 | 0.53 | 0.47426
368 | 34.8 | 15.557 | 15.5793 | 15.5793 | -0.30277 | 0.53152 | 0.47834
369 | 34.5 | 15.4229 | 15.4899 | 15.4899 | -0.90309 | 0.52847 | 0.47018
370 | 34.7 | 15.5123 | 15.4676 | 15.4676 | 0.60119 | 0.52771 | 0.46813
371 | 35.5 | 15.8699 | 15.6911 | 15.6911 | 2.4395 | 0.53533 | 0.4889
372 | 36 | 16.0934 | 15.9817 | 15.9817 | 1.5529 | 0.54525 | 0.51644
373 | 36 | 16.0934 | 16.0934 | 16.0934 | 0 | 0.54906 | 0.52728
374 | 36 | 16.0934 | 16.0934 | 16.0934 | 0 | 0.54906 | 0.52728
375 | 36 | 16.0934 | 16.0934 | 16.0934 | 0 | 0.54906 | 0.52728
376 | 36 | 16.0934 | 16.0934 | 16.0934 | 0 | 0.54906 | 0.52728
377 | 36 | 16.0934 | 16.0934 | 16.0934 | 0 | 0.54906 | 0.52728
378 | 36.1 | 16.1381 | 16.1158 | 16.1158 | 0.31319 | 0.54982 | 0.52948
379 | 36.4 | 16.2723 | 16.2052 | 16.2052 | 0.94479 | 0.55287 | 0.53836
380 | 36.5 | 16.317 | 16.2946 | 16.2946 | 0.31667 | 0.55592 | 0.5473
381 | 36.4 | 16.2723 | 16.2946 | 16.2946 | -0.31667 | 0.55592 | 0.5473
382 | 36 | 16.0934 | 16.1828 | 16.1828 | -1.258 | 0.55211 | 0.53616
383 | 35.1 | 15.6911 | 15.8923 | 15.8923 | -2.7796 | 0.5422 | 0.50799
384 | 34.1 | 15.2441 | 15.4676 | 15.4676 | -3.0059 | 0.52771 | 0.46841
385 | 33.5 | 14.9758 | 15.11 | 15.11 | -1.7619 | 0.51551 | 0.4365
386 | 31.4 | 14.0371 | 14.5064 | 14.5064 | -5.9202 | 0.49492 | 0.38738
387 | 29 | 12.9642 | 13.5006 | 13.5006 | -6.2968 | 0.4606 | 0.31275
388 | 25.7 | 11.4889 | 12.2265 | 12.2265 | -7.8411 | 0.41713 | 0.23373
389 | 23 | 10.2819 | 10.8854 | 10.8854 | -5.7117 | 0.37138 | 0.16467
390 | 20.3 | 9.0749 | 9.6784 | 9.6784 | -5.0784 | 0.3302 | 0.11602
391 | 17.5 | 7.8232 | 8.4491 | 8.4491 | -4.5975 | 0.28826 | 0.077554
392 | 14.5 | 6.4821 | 7.1526 | 7.1526 | -4.1701 | 0.24403 | 0.047511
393 | 12 | 5.3645 | 5.9233 | 5.9233 | -2.8778 | 0.20208 | 0.026991
394 | 8.7 | 3.8892 | 4.6269 | 4.6269 | -2.9673 | 0.15785 | 0.013485
395 | 5.4 | 2.414 | 3.1516 | 3.1516 | -2.0212 | 0.10752 | 0.0046108
396 | 2.1 | 0.93878 | 1.6764 | 1.6764 | -1.0751 | 0.057194 | 0.00094211
397 | 0 | 0 | 0.46939 | 0.46939 | -0.19156 | 0.016014 | 5.2331e-05
398 | 0 | 0 | 0 | 0 | 0 | 0 | 0
399 | 0 | 0 | 0 | 0 | 0 | 0 | 0
400 | 0 | 0 | 0 | 0 | 0 | 0 | 0
401 | 0 | 0 | 0 | 0 | 0 | 0 | 0
402 | 0 | 0 | 0 | 0 | 0 | 0 | 0
403 | 2.6 | 1.1623 | 0.58115 | 0.58115 | 0.29364 | 0.019827 | 9.9316e-05
404 | 5.9 | 2.6375 | 1.8999 | 1.8999 | 1.2184 | 0.06482 | 0.0012598
405 | 9.2 | 4.1128 | 3.3752 | 3.3752 | 2.1645 | 0.11515 | 0.0055606
406 | 12.5 | 5.588 | 4.8504 | 4.8504 | 3.1106 | 0.16548 | 0.015437
407 | 15.8 | 7.0632 | 6.3256 | 6.3256 | 4.0567 | 0.21581 | 0.033324
408 | 19.1 | 8.5385 | 7.8008 | 7.8008 | 5.0028 | 0.26614 | 0.061661
409 | 22.4 | 10.0137 | 9.2761 | 9.2761 | 5.9489 | 0.31647 | 0.10288
410 | 25 | 11.176 | 10.5948 | 10.5948 | 5.3534 | 0.36146 | 0.1518
411 | 25.6 | 11.4442 | 11.3101 | 11.3101 | 1.3188 | 0.38587 | 0.18309
412 | 27.5 | 12.2936 | 11.8689 | 11.8689 | 4.3825 | 0.40493 | 0.21232
413 | 29 | 12.9642 | 12.6289 | 12.6289 | 3.6814 | 0.43086 | 0.25533
414 | 30 | 13.4112 | 13.1877 | 13.1877 | 2.5629 | 0.44992 | 0.29038
415 | 30.1 | 13.4559 | 13.4336 | 13.4336 | 0.26107 | 0.45831 | 0.30667
416 | 30 | 13.4112 | 13.4336 | 13.4336 | -0.26107 | 0.45831 | 0.30667
417 | 29.7 | 13.2771 | 13.3441 | 13.3441 | -0.77798 | 0.45526 | 0.3006
418 | 29.3 | 13.0983 | 13.1877 | 13.1877 | -1.0251 | 0.44992 | 0.29017
419 | 28.8 | 12.8748 | 12.9865 | 12.9865 | -1.2619 | 0.44306 | 0.27712
420 | 28 | 12.5171 | 12.6959 | 12.6959 | -1.9738 | 0.43315 | 0.25903
421 | 25 | 11.176 | 11.8466 | 11.8466 | -6.9067 | 0.40417 | 0.21234
422 | 21.7 | 9.7008 | 10.4384 | 10.4384 | -6.6943 | 0.35613 | 0.14603
423 | 18.4 | 8.2255 | 8.9632 | 8.9632 | -5.7482 | 0.3058 | 0.092941
424 | 15.1 | 6.7503 | 7.4879 | 7.4879 | -4.8021 | 0.25547 | 0.054656
425 | 11.8 | 5.2751 | 6.0127 | 6.0127 | -3.856 | 0.20513 | 0.028739
426 | 8.5 | 3.7998 | 4.5375 | 4.5375 | -2.9099 | 0.1548 | 0.012754
427 | 5.2 | 2.3246 | 3.0622 | 3.0622 | -1.9639 | 0.10447 | 0.0042647
428 | 1.9 | 0.84938 | 1.587 | 1.587 | -1.0178 | 0.054143 | 0.00083329
429 | 0 | 0 | 0.42469 | 0.42469 | -0.15681 | 0.014489 | 3.8758e-05
430 | 0 | 0 | 0 | 0 | 0 | 0 | 0
431 | 0 | 0 | 0 | 0 | 0 | 0 | 0
432 | 0 | 0 | 0 | 0 | 0 | 0 | 0
433 | 0 | 0 | 0 | 0 | 0 | 0 | 0
434 | 0 | 0 | 0 | 0 | 0 | 0 | 0
435 | 0 | 0 | 0 | 0 | 0 | 0 | 0
436 | 0 | 0 | 0 | 0 | 0 | 0 | 0
437 | 0 | 0 | 0 | 0 | 0 | 0 | 0
438 | 0 | 0 | 0 | 0 | 0 | 0 | 0
439 | 0 | 0 | 0 | 0 | 0 | 0 | 0
440 | 0 | 0 | 0 | 0 | 0 | 0 | 0
441 | 0 | 0 | 0 | 0 | 0 | 0 | 0
442 | 0 | 0 | 0 | 0 | 0 | 0 | 0
443 | 0 | 0 | 0 | 0 | 0 | 0 | 0
444 | 0 | 0 | 0 | 0 | 0 | 0 | 0
445 | 0 | 0 | 0 | 0 | 0 | 0 | 0
446 | 0 | 0 | 0 | 0 | 0 | 0 | 0
447 | 0 | 0 | 0 | 0 | 0 | 0 | 0
448 | 3.3 | 1.4752 | 0.73762 | 0.73762 | 0.47305 | 0.025165 | 0.00020307
449 | 6.6 | 2.9505 | 2.2128 | 2.2128 | 1.4191 | 0.075496 | 0.0018276
450 | 9.9 | 4.4257 | 3.6881 | 3.6881 | 2.3652 | 0.12583 | 0.0071074
451 | 13.2 | 5.9009 | 5.1633 | 5.1633 | 3.3113 | 0.17616 | 0.018479
452 | 16.5 | 7.3762 | 6.6385 | 6.6385 | 4.2574 | 0.22649 | 0.03838
453 | 19.8 | 8.8514 | 8.1138 | 8.1138 | 5.2035 | 0.27682 | 0.069246
454 | 23.1 | 10.3266 | 9.589 | 9.589 | 6.1496 | 0.32715 | 0.11352
455 | 26.4 | 11.8019 | 11.0642 | 11.0642 | 7.0957 | 0.37748 | 0.17362
456 | 27.8 | 12.4277 | 12.1148 | 12.1148 | 3.2961 | 0.41332 | 0.22538
457 | 29.1 | 13.0089 | 12.7183 | 12.7183 | 3.2131 | 0.43391 | 0.26065
458 | 31.5 | 14.0818 | 13.5453 | 13.5453 | 6.3177 | 0.46213 | 0.31586
459 | 33 | 14.7523 | 14.417 | 14.417 | 4.2027 | 0.49187 | 0.37968
460 | 33.6 | 15.0205 | 14.8864 | 14.8864 | 1.7358 | 0.50788 | 0.41742
461 | 34.8 | 15.557 | 15.2888 | 15.2888 | 3.5654 | 0.52161 | 0.45249
462 | 35.1 | 15.6911 | 15.624 | 15.624 | 0.9109 | 0.53305 | 0.4825
463 | 35.6 | 15.9146 | 15.8029 | 15.8029 | 1.5356 | 0.53915 | 0.4993
464 | 36.1 | 16.1381 | 16.0264 | 16.0264 | 1.5573 | 0.54677 | 0.52079
465 | 36 | 16.0934 | 16.1158 | 16.1158 | -0.31319 | 0.54982 | 0.52948
466 | 36.1 | 16.1381 | 16.1158 | 16.1158 | 0.31319 | 0.54982 | 0.52948
467 | 36.2 | 16.1828 | 16.1605 | 16.1605 | 0.31406 | 0.55135 | 0.5339
468 | 36 | 16.0934 | 16.1381 | 16.1381 | -0.62725 | 0.55059 | 0.53169
469 | 35.7 | 15.9593 | 16.0264 | 16.0264 | -0.93436 | 0.54677 | 0.52074
470 | 36 | 16.0934 | 16.0264 | 16.0264 | 0.93436 | 0.54677 | 0.52074
471 | 36 | 16.0934 | 16.0934 | 16.0934 | 0 | 0.54906 | 0.52728
472 | 35.6 | 15.9146 | 16.004 | 16.004 | -1.2441 | 0.54601 | 0.51858
473 | 35.5 | 15.8699 | 15.8923 | 15.8923 | -0.30885 | 0.5422 | 0.50775
474 | 35.4 | 15.8252 | 15.8476 | 15.8476 | -0.30798 | 0.54067 | 0.50348
475 | 35.2 | 15.7358 | 15.7805 | 15.7805 | -0.61335 | 0.53838 | 0.49712
476 | 35.2 | 15.7358 | 15.7358 | 15.7358 | 0 | 0.53686 | 0.4929
477 | 35.2 | 15.7358 | 15.7358 | 15.7358 | 0 | 0.53686 | 0.4929
478 | 35.2 | 15.7358 | 15.7358 | 15.7358 | 0 | 0.53686 | 0.4929
479 | 35.2 | 15.7358 | 15.7358 | 15.7358 | 0 | 0.53686 | 0.4929
480 | 35.2 | 15.7358 | 15.7358 | 15.7358 | 0 | 0.53686 | 0.4929
481 | 35 | 15.6464 | 15.6911 | 15.6911 | -0.60988 | 0.53533 | 0.48872
482 | 35.1 | 15.6911 | 15.6688 | 15.6688 | 0.3045 | 0.53457 | 0.48663
483 | 35.2 | 15.7358 | 15.7135 | 15.7135 | 0.30537 | 0.5361 | 0.4908
484 | 35.5 | 15.8699 | 15.8029 | 15.8029 | 0.92133 | 0.53915 | 0.49925
485 | 35.2 | 15.7358 | 15.8029 | 15.8029 | -0.92133 | 0.53915 | 0.49925
486 | 35 | 15.6464 | 15.6911 | 15.6911 | -0.60988 | 0.53533 | 0.48872
487 | 35 | 15.6464 | 15.6464 | 15.6464 | 0 | 0.53381 | 0.48454
488 | 35 | 15.6464 | 15.6464 | 15.6464 | 0 | 0.53381 | 0.48454
489 | 34.8 | 15.557 | 15.6017 | 15.6017 | -0.6064 | 0.53228 | 0.48042
490 | 34.6 | 15.4676 | 15.5123 | 15.5123 | -0.60293 | 0.52923 | 0.4722
491 | 34.5 | 15.4229 | 15.4452 | 15.4452 | -0.30016 | 0.52694 | 0.4661
492 | 33.5 | 14.9758 | 15.1994 | 15.1994 | -2.9538 | 0.51856 | 0.44448
493 | 32 | 14.3053 | 14.6406 | 14.6406 | -4.2678 | 0.49949 | 0.3976
494 | 30.1 | 13.4559 | 13.8806 | 13.8806 | -5.1253 | 0.47356 | 0.33926
495 | 28 | 12.5171 | 12.9865 | 12.9865 | -5.2999 | 0.44306 | 0.27814
496 | 25.5 | 11.3995 | 11.9583 | 11.9583 | -5.8099 | 0.40798 | 0.21774
497 | 22.5 | 10.0584 | 10.729 | 10.729 | -6.2551 | 0.36604 | 0.15806
498 | 19.8 | 8.8514 | 9.4549 | 9.4549 | -4.9611 | 0.32257 | 0.10823
499 | 16.5 | 7.3762 | 8.1138 | 8.1138 | -5.2035 | 0.27682 | 0.069246
500 | 13.2 | 5.9009 | 6.6385 | 6.6385 | -4.2574 | 0.22649 | 0.03838
501 | 10.3 | 4.6045 | 5.2527 | 5.2527 | -2.9603 | 0.17921 | 0.019171
502 | 7.2 | 3.2187 | 3.9116 | 3.9116 | -2.3565 | 0.13345 | 0.0082837
503 | 4 | 1.7882 | 2.5034 | 2.5034 | -1.5568 | 0.085409 | 0.0024707
504 | 1 | 0.44704 | 1.1176 | 1.1176 | -0.65158 | 0.038129 | 0.00036729
505 | 0 | 0 | 0.22352 | 0.22352 | -0.043438 | 0.0076258 | 5.6507e-06
506 | 0 | 0 | 0 | 0 | 0 | 0 | 0
507 | 0 | 0 | 0 | 0 | 0 | 0 | 0
508 | 0 | 0 | 0 | 0 | 0 | 0 | 0
509 | 0 | 0 | 0 | 0 | 0 | 0 | 0
510 | 0 | 0 | 0 | 0 | 0 | 0 | 0
511 | 1.2 | 0.53645 | 0.26822 | 0.26822 | 0.062551 | 0.009151 | 9.7644e-06
512 | 3.5 | 1.5646 | 1.0505 | 1.0505 | 0.46957 | 0.035841 | 0.00025204
513 | 5.5 | 2.4587 | 2.0117 | 2.0117 | 0.78189 | 0.068632 | 0.0011824
514 | 6.5 | 2.9058 | 2.6822 | 2.6822 | 0.52126 | 0.09151 | 0.0024919
515 | 8.5 | 3.7998 | 3.3528 | 3.3528 | 1.3032 | 0.11439 | 0.005022
516 | 9.6 | 4.2916 | 4.0457 | 4.0457 | 0.86486 | 0.13803 | 0.0084696
517 | 10.5 | 4.6939 | 4.4928 | 4.4928 | 0.7858 | 0.15328 | 0.011541
518 | 11.9 | 5.3198 | 5.0068 | 5.0068 | 1.3622 | 0.17082 | 0.016064
519 | 14 | 6.2586 | 5.7892 | 5.7892 | 2.3626 | 0.19751 | 0.025028
520 | 16 | 7.1526 | 6.7056 | 6.7056 | 2.6063 | 0.22877 | 0.038651
521 | 17.7 | 7.9126 | 7.5326 | 7.5326 | 2.4886 | 0.25699 | 0.054479
522 | 19 | 8.4938 | 8.2032 | 8.2032 | 2.0724 | 0.27987 | 0.070092
523 | 20.1 | 8.9855 | 8.7396 | 8.7396 | 1.8683 | 0.29817 | 0.084645
524 | 21 | 9.3878 | 9.1867 | 9.1867 | 1.6068 | 0.31342 | 0.098218
525 | 22 | 9.8349 | 9.6114 | 9.6114 | 1.8679 | 0.32791 | 0.1125
526 | 23 | 10.2819 | 10.0584 | 10.0584 | 1.9547 | 0.34316 | 0.12892
527 | 23.8 | 10.6396 | 10.4607 | 10.4607 | 1.6263 | 0.35689 | 0.14493
528 | 24.5 | 10.9525 | 10.796 | 10.796 | 1.4687 | 0.36833 | 0.15928
529 | 24.9 | 11.1313 | 11.0419 | 11.0419 | 0.85834 | 0.37672 | 0.17034
530 | 25 | 11.176 | 11.1536 | 11.1536 | 0.21676 | 0.38053 | 0.17553
531 | 25 | 11.176 | 11.176 | 11.176 | 0 | 0.38129 | 0.17658
532 | 25 | 11.176 | 11.176 | 11.176 | 0 | 0.38129 | 0.17658
533 | 25 | 11.176 | 11.176 | 11.176 | 0 | 0.38129 | 0.17658
534 | 25 | 11.176 | 11.176 | 11.176 | 0 | 0.38129 | 0.17658
535 | 25 | 11.176 | 11.176 | 11.176 | 0 | 0.38129 | 0.17658
536 | 25.6 | 11.4442 | 11.3101 | 11.3101 | 1.3188 | 0.38587 | 0.18309
537 | 25.8 | 11.5336 | 11.4889 | 11.4889 | 0.44655 | 0.39197 | 0.19184
538 | 26 | 11.623 | 11.5783 | 11.5783 | 0.45002 | 0.39502 | 0.19636
539 | 25.6 | 11.4442 | 11.5336 | 11.5336 | -0.89657 | 0.39349 | 0.19412
540 | 25.2 | 11.2654 | 11.3548 | 11.3548 | -0.88267 | 0.38739 | 0.18523
541 | 25 | 11.176 | 11.2207 | 11.2207 | -0.43612 | 0.38282 | 0.17872
542 | 25 | 11.176 | 11.176 | 11.176 | 0 | 0.38129 | 0.17658
543 | 25 | 11.176 | 11.176 | 11.176 | 0 | 0.38129 | 0.17658
544 | 24.4 | 10.9078 | 11.0419 | 11.0419 | -1.2875 | 0.37672 | 0.17038
545 | 23.1 | 10.3266 | 10.6172 | 10.6172 | -2.6823 | 0.36223 | 0.15174
546 | 19.8 | 8.8514 | 9.589 | 9.589 | -6.1496 | 0.32715 | 0.11352
547 | 16.5 | 7.3762 | 8.1138 | 8.1138 | -5.2035 | 0.27682 | 0.069246
548 | 13.2 | 5.9009 | 6.6385 | 6.6385 | -4.2574 | 0.22649 | 0.03838
549 | 9.9 | 4.4257 | 5.1633 | 5.1633 | -3.3113 | 0.17616 | 0.018479
550 | 6.6 | 2.9505 | 3.6881 | 3.6881 | -2.3652 | 0.12583 | 0.0071074
551 | 3.3 | 1.4752 | 2.2128 | 2.2128 | -1.4191 | 0.075496 | 0.0018276
552 | 0 | 0 | 0.73762 | 0.73762 | -0.47305 | 0.025165 | 0.00020307
553 | 0 | 0 | 0 | 0 | 0 | 0 | 0
554 | 0 | 0 | 0 | 0 | 0 | 0 | 0
555 | 0 | 0 | 0 | 0 | 0 | 0 | 0
556 | 0 | 0 | 0 | 0 | 0 | 0 | 0
557 | 0 | 0 | 0 | 0 | 0 | 0 | 0
558 | 0 | 0 | 0 | 0 | 0 | 0 | 0
559 | 0 | 0 | 0 | 0 | 0 | 0 | 0
560 | 0 | 0 | 0 | 0 | 0 | 0 | 0
561 | 0 | 0 | 0 | 0 | 0 | 0 | 0
562 | 0 | 0 | 0 | 0 | 0 | 0 | 0
563 | 0 | 0 | 0 | 0 | 0 | 0 | 0
564 | 0 | 0 | 0 | 0 | 0 | 0 | 0
565 | 0 | 0 | 0 | 0 | 0 | 0 | 0
566 | 0 | 0 | 0 | 0 | 0 | 0 | 0
567 | 0 | 0 | 0 | 0 | 0 | 0 | 0
568 | 0 | 0 | 0 | 0 | 0 | 0 | 0
569 | 3.3 | 1.4752 | 0.73762 | 0.73762 | 0.47305 | 0.025165 | 0.00020307
570 | 6.6 | 2.9505 | 2.2128 | 2.2128 | 1.4191 | 0.075496 | 0.0018276
571 | 9.9 | 4.4257 | 3.6881 | 3.6881 | 2.3652 | 0.12583 | 0.0071074
572 | 13 | 5.8115 | 5.1186 | 5.1186 | 3.0837 | 0.17463 | 0.017897
573 | 14.6 | 6.5268 | 6.1692 | 6.1692 | 1.9182 | 0.21047 | 0.03
574 | 16 | 7.1526 | 6.8397 | 6.8397 | 1.8609 | 0.23335 | 0.040731
575 | 17 | 7.5997 | 7.3762 | 7.3762 | 1.4335 | 0.25165 | 0.050907
576 | 17 | 7.5997 | 7.5997 | 7.5997 | 0 | 0.25928 | 0.055523
577 | 17 | 7.5997 | 7.5997 | 7.5997 | 0 | 0.25928 | 0.055523
578 | 17.5 | 7.8232 | 7.7114 | 7.7114 | 0.74931 | 0.26309 | 0.058046
579 | 17.7 | 7.9126 | 7.8679 | 7.8679 | 0.30581 | 0.26843 | 0.061618
580 | 17.7 | 7.9126 | 7.9126 | 7.9126 | 0 | 0.26995 | 0.062669
581 | 17.5 | 7.8232 | 7.8679 | 7.8679 | -0.30581 | 0.26843 | 0.061618
582 | 17 | 7.5997 | 7.7114 | 7.7114 | -0.74931 | 0.26309 | 0.058046
583 | 16.9 | 7.555 | 7.5773 | 7.5773 | -0.14726 | 0.25852 | 0.055036
584 | 16.6 | 7.4209 | 7.4879 | 7.4879 | -0.43656 | 0.25547 | 0.053123
585 | 17 | 7.5997 | 7.5103 | 7.5103 | 0.58381 | 0.25623 | 0.05361
586 | 17.1 | 7.6444 | 7.622 | 7.622 | 0.14813 | 0.26004 | 0.056016
587 | 17 | 7.5997 | 7.622 | 7.622 | -0.14813 | 0.26004 | 0.056016
588 | 16.6 | 7.4209 | 7.5103 | 7.5103 | -0.58381 | 0.25623 | 0.05361
589 | 16.5 | 7.3762 | 7.3985 | 7.3985 | -0.14378 | 0.25242 | 0.051231
590 | 16.5 | 7.3762 | 7.3762 | 7.3762 | 0 | 0.25165 | 0.050767
591 | 16.6 | 7.4209 | 7.3985 | 7.3985 | 0.14378 | 0.25242 | 0.051231
592 | 17 | 7.5997 | 7.5103 | 7.5103 | 0.58381 | 0.25623 | 0.05361
593 | 17.6 | 7.8679 | 7.7338 | 7.7338 | 0.90178 | 0.26385 | 0.058568
594 | 18.5 | 8.2702 | 8.0691 | 8.0691 | 1.4113 | 0.27529 | 0.066584
595 | 19.2 | 8.5832 | 8.4267 | 8.4267 | 1.1463 | 0.28749 | 0.075773
596 | 20.2 | 9.0302 | 8.8067 | 8.8067 | 1.7115 | 0.30046 | 0.08657
597 | 21 | 9.3878 | 9.209 | 9.209 | 1.4317 | 0.31418 | 0.098906
598 | 21.1 | 9.4325 | 9.4102 | 9.4102 | 0.18288 | 0.32105 | 0.10541
599 | 21.2 | 9.4772 | 9.4549 | 9.4549 | 0.18374 | 0.32257 | 0.10692
600 | 21.6 | 9.6561 | 9.5667 | 9.5667 | 0.74367 | 0.32639 | 0.11079
601 | 22 | 9.8349 | 9.7455 | 9.7455 | 0.75757 | 0.33249 | 0.11711
602 | 22.4 | 10.0137 | 9.9243 | 9.9243 | 0.77147 | 0.33859 | 0.12368
603 | 22.5 | 10.0584 | 10.036 | 10.036 | 0.19504 | 0.3424 | 0.12787
604 | 22.5 | 10.0584 | 10.0584 | 10.0584 | 0 | 0.34316 | 0.12873
605 | 22.5 | 10.0584 | 10.0584 | 10.0584 | 0 | 0.34316 | 0.12873
606 | 22.7 | 10.1478 | 10.1031 | 10.1031 | 0.39268 | 0.34469 | 0.13046
607 | 23.7 | 10.5948 | 10.3713 | 10.3713 | 2.0155 | 0.35384 | 0.14132
608 | 25.1 | 11.2207 | 10.9078 | 10.9078 | 2.9677 | 0.37214 | 0.16458
609 | 26 | 11.623 | 11.4219 | 11.4219 | 1.9977 | 0.38968 | 0.18867
610 | 26.5 | 11.8466 | 11.7348 | 11.7348 | 1.1403 | 0.40036 | 0.20447
611 | 27 | 12.0701 | 11.9583 | 11.9583 | 1.162 | 0.40798 | 0.21638
612 | 26.1 | 11.6677 | 11.8689 | 11.8689 | -2.0759 | 0.40493 | 0.21169
613 | 22.8 | 10.1925 | 10.9301 | 10.9301 | -7.0097 | 0.3729 | 0.16744
614 | 19.5 | 8.7173 | 9.4549 | 9.4549 | -6.0636 | 0.32257 | 0.10887
615 | 16.2 | 7.242 | 7.9797 | 7.9797 | -5.1175 | 0.27224 | 0.065923
616 | 12.9 | 5.7668 | 6.5044 | 6.5044 | -4.1714 | 0.22191 | 0.036154
617 | 9.6 | 4.2916 | 5.0292 | 5.0292 | -3.2253 | 0.17158 | 0.01713
618 | 6.3 | 2.8164 | 3.554 | 3.554 | -2.2792 | 0.12125 | 0.0064123
619 | 3 | 1.3411 | 2.0787 | 2.0787 | -1.3331 | 0.07092 | 0.0015655
620 | 0 | 0 | 0.67056 | 0.67056 | -0.39095 | 0.022877 | 0.00015257
621 | 0 | 0 | 0 | 0 | 0 | 0 | 0
622 | 0 | 0 | 0 | 0 | 0 | 0 | 0
623 | 0 | 0 | 0 | 0 | 0 | 0 | 0
624 | 0 | 0 | 0 | 0 | 0 | 0 | 0
625 | 0 | 0 | 0 | 0 | 0 | 0 | 0
626 | 0 | 0 | 0 | 0 | 0 | 0 | 0
627 | 0 | 0 | 0 | 0 | 0 | 0 | 0
628 | 0 | 0 | 0 | 0 | 0 | 0 | 0
629 | 0 | 0 | 0 | 0 | 0 | 0 | 0
630 | 0 | 0 | 0 | 0 | 0 | 0 | 0
631 | 0 | 0 | 0 | 0 | 0 | 0 | 0
632 | 0 | 0 | 0 | 0 | 0 | 0 | 0
633 | 0 | 0 | 0 | 0 | 0 | 0 | 0
634 | 0 | 0 | 0 | 0 | 0 | 0 | 0
635 | 0 | 0 | 0 | 0 | 0 | 0 | 0
636 | 0 | 0 | 0 | 0 | 0 | 0 | 0
637 | 0 | 0 | 0 | 0 | 0 | 0 | 0
638 | 0 | 0 | 0 | 0 | 0 | 0 | 0
639 | 0 | 0 | 0 | 0 | 0 | 0 | 0
640 | 0 | 0 | 0 | 0 | 0 | 0 | 0
641 | 0 | 0 | 0 | 0 | 0 | 0 | 0
642 | 0 | 0 | 0 | 0 | 0 | 0 | 0
643 | 0 | 0 | 0 | 0 | 0 | 0 | 0
644 | 0 | 0 | 0 | 0 | 0 | 0 | 0
645 | 0 | 0 | 0 | 0 | 0 | 0 | 0
646 | 2 | 0.89408 | 0.44704 | 0.44704 | 0.17375 | 0.015252 | 4.5205e-05
647 | 4.5 | 2.0117 | 1.4529 | 1.4529 | 0.70588 | 0.049568 | 0.00056012
648 | 7.8 | 3.4869 | 2.7493 | 2.7493 | 1.7632 | 0.093798 | 0.0031965
649 | 10.2 | 4.5598 | 4.0234 | 4.0234 | 1.8765 | 0.13726 | 0.0086781
650 | 12.5 | 5.588 | 5.0739 | 5.0739 | 2.2679 | 0.17311 | 0.017033
651 | 14 | 6.2586 | 5.9233 | 5.9233 | 1.7267 | 0.20208 | 0.026542
652 | 15.3 | 6.8397 | 6.5491 | 6.5491 | 1.6546 | 0.22344 | 0.035744
653 | 17.5 | 7.8232 | 7.3315 | 7.3315 | 3.1345 | 0.25013 | 0.050522
654 | 19.6 | 8.762 | 8.2926 | 8.2926 | 3.3843 | 0.28292 | 0.072831
655 | 21 | 9.3878 | 9.0749 | 9.0749 | 2.469 | 0.30961 | 0.094878
656 | 22.2 | 9.9243 | 9.6561 | 9.6561 | 2.2519 | 0.32944 | 0.11416
657 | 23.3 | 10.416 | 10.1702 | 10.1702 | 2.1741 | 0.34698 | 0.1333
658 | 24.5 | 10.9525 | 10.6843 | 10.6843 | 2.4916 | 0.36451 | 0.15458
659 | 25.3 | 11.3101 | 11.1313 | 11.1313 | 1.7306 | 0.37977 | 0.17461
660 | 25.6 | 11.4442 | 11.3772 | 11.3772 | 0.66331 | 0.38815 | 0.18631
661 | 26 | 11.623 | 11.5336 | 11.5336 | 0.89657 | 0.39349 | 0.19412
662 | 26.1 | 11.6677 | 11.6454 | 11.6454 | 0.22631 | 0.39731 | 0.19978
663 | 26.2 | 11.7124 | 11.6901 | 11.6901 | 0.22718 | 0.39883 | 0.20209
664 | 26.2 | 11.7124 | 11.7124 | 11.7124 | 0 | 0.39959 | 0.20325
665 | 26.4 | 11.8019 | 11.7572 | 11.7572 | 0.45697 | 0.40112 | 0.2056
666 | 26.5 | 11.8466 | 11.8242 | 11.8242 | 0.22979 | 0.40341 | 0.20913
667 | 26.5 | 11.8466 | 11.8466 | 11.8466 | 0 | 0.40417 | 0.21031
668 | 26 | 11.623 | 11.7348 | 11.7348 | -1.1403 | 0.40036 | 0.20447
669 | 25.5 | 11.3995 | 11.5113 | 11.5113 | -1.1185 | 0.39273 | 0.19301
670 | 23.6 | 10.5501 | 10.9748 | 10.9748 | -4.0524 | 0.37443 | 0.16797
671 | 21.4 | 9.5667 | 10.0584 | 10.0584 | -4.3004 | 0.34316 | 0.12965
672 | 18.5 | 8.2702 | 8.9184 | 8.9184 | -5.0263 | 0.30427 | 0.091156
673 | 16.4 | 7.3315 | 7.8008 | 7.8008 | -3.1836 | 0.26614 | 0.060703
674 | 14.5 | 6.4821 | 6.9068 | 6.9068 | -2.5503 | 0.23564 | 0.042152
675 | 11.6 | 5.1857 | 5.8339 | 5.8339 | -3.2879 | 0.19903 | 0.026047
676 | 8.7 | 3.8892 | 4.5375 | 4.5375 | -2.5572 | 0.1548 | 0.012541
677 | 5.8 | 2.5928 | 3.241 | 3.241 | -1.8266 | 0.11057 | 0.0048235
678 | 3.5 | 1.5646 | 2.0787 | 2.0787 | -0.92915 | 0.07092 | 0.0013448
679 | 2 | 0.89408 | 1.2294 | 1.2294 | -0.35837 | 0.041942 | 0.00028748
680 | 0 | 0 | 0.44704 | 0.44704 | -0.17375 | 0.015252 | 4.5205e-05
681 | 0 | 0 | 0 | 0 | 0 | 0 | 0
682 | 0 | 0 | 0 | 0 | 0 | 0 | 0
683 | 0 | 0 | 0 | 0 | 0 | 0 | 0
684 | 0 | 0 | 0 | 0 | 0 | 0 | 0
685 | 0 | 0 | 0 | 0 | 0 | 0 | 0
686 | 0 | 0 | 0 | 0 | 0 | 0 | 0
687 | 0 | 0 | 0 | 0 | 0 | 0 | 0
688 | 0 | 0 | 0 | 0 | 0 | 0 | 0
689 | 0 | 0 | 0 | 0 | 0 | 0 | 0
690 | 0 | 0 | 0 | 0 | 0 | 0 | 0
691 | 0 | 0 | 0 | 0 | 0 | 0 | 0
692 | 0 | 0 | 0 | 0 | 0 | 0 | 0
693 | 0 | 0 | 0 | 0 | 0 | 0 | 0
694 | 1.4 | 0.62586 | 0.31293 | 0.31293 | 0.085139 | 0.010676 | 1.5505e-05
695 | 3.3 | 1.4752 | 1.0505 | 1.0505 | 0.38791 | 0.035841 | 0.00021857
696 | 4.4 | 1.967 | 1.7211 | 1.7211 | 0.36792 | 0.058719 | 0.00068441
697 | 6.5 | 2.9058 | 2.4364 | 2.4364 | 0.99431 | 0.083122 | 0.0020332
698 | 9.2 | 4.1128 | 3.5093 | 3.5093 | 1.8414 | 0.11973 | 0.0059519
699 | 11.3 | 5.0516 | 4.5822 | 4.5822 | 1.87 | 0.15633 | 0.012553
700 | 13.5 | 6.035 | 5.5433 | 5.5433 | 2.37 | 0.18912 | 0.022056
701 | 14.6 | 6.5268 | 6.2809 | 6.2809 | 1.3427 | 0.21429 | 0.031488
702 | 16.4 | 7.3315 | 6.9291 | 6.9291 | 2.4239 | 0.2364 | 0.04251
703 | 16.7 | 7.4656 | 7.3985 | 7.3985 | 0.43134 | 0.25242 | 0.051243
704 | 16.5 | 7.3762 | 7.4209 | 7.4209 | -0.28843 | 0.25318 | 0.051701
705 | 16.5 | 7.3762 | 7.3762 | 7.3762 | 0 | 0.25165 | 0.050767
706 | 18.2 | 8.1361 | 7.7561 | 7.7561 | 2.5624 | 0.26462 | 0.059449
707 | 19.2 | 8.5832 | 8.3596 | 8.3596 | 1.6246 | 0.28521 | 0.07406
708 | 20.1 | 8.9855 | 8.7843 | 8.7843 | 1.5364 | 0.2997 | 0.085882
709 | 21.5 | 9.6114 | 9.2984 | 9.2984 | 2.5299 | 0.31723 | 0.10205
710 | 22.5 | 10.0584 | 9.8349 | 9.8349 | 1.9113 | 0.33554 | 0.12052
711 | 22.5 | 10.0584 | 10.0584 | 10.0584 | 0 | 0.34316 | 0.12873
712 | 22.1 | 9.8796 | 9.969 | 9.969 | -0.77494 | 0.34011 | 0.12536
713 | 22.7 | 10.1478 | 10.0137 | 10.0137 | 1.1676 | 0.34164 | 0.12709
714 | 23.3 | 10.416 | 10.2819 | 10.2819 | 1.1989 | 0.35079 | 0.13757
715 | 23.5 | 10.5054 | 10.4607 | 10.4607 | 0.40658 | 0.35689 | 0.14481
716 | 22.5 | 10.0584 | 10.2819 | 10.2819 | -1.9982 | 0.35079 | 0.1377
717 | 21.6 | 9.6561 | 9.8572 | 9.8572 | -1.7241 | 0.3363 | 0.12131
718 | 20.5 | 9.1643 | 9.4102 | 9.4102 | -2.0116 | 0.32105 | 0.10563
719 | 18 | 8.0467 | 8.6055 | 8.6055 | -4.181 | 0.29359 | 0.081636
720 | 15 | 6.7056 | 7.3762 | 7.3762 | -4.3004 | 0.25165 | 0.052026
721 | 12 | 5.3645 | 6.035 | 6.035 | -3.5185 | 0.2059 | 0.028835
722 | 9 | 4.0234 | 4.6939 | 4.6939 | -2.7366 | 0.16014 | 0.013884
723 | 6.2 | 2.7716 | 3.3975 | 3.3975 | -1.8487 | 0.11591 | 0.005466
724 | 4.5 | 2.0117 | 2.3917 | 2.3917 | -0.79015 | 0.081596 | 0.0018616
725 | 3 | 1.3411 | 1.6764 | 1.6764 | -0.48868 | 0.057194 | 0.00066748
726 | 2.1 | 0.93878 | 1.14 | 1.14 | -0.19938 | 0.038892 | 0.0002049
727 | 0.5 | 0.22352 | 0.58115 | 0.58115 | -0.1807 | 0.019827 | 5.3037e-05
728 | 0.5 | 0.22352 | 0.22352 | 0.22352 | 0 | 0.0076258 | 1.4127e-06
729 | 3.2 | 1.4305 | 0.82702 | 0.82702 | 0.43395 | 0.028216 | 0.00018587
730 | 6.5 | 2.9058 | 2.1681 | 2.1681 | 1.3905 | 0.073971 | 0.001737
731 | 9.6 | 4.2916 | 3.5987 | 3.5987 | 2.168 | 0.12278 | 0.0065512
732 | 12.5 | 5.588 | 4.9398 | 4.9398 | 2.784 | 0.16853 | 0.016036
733 | 14 | 6.2586 | 5.9233 | 5.9233 | 1.7267 | 0.20208 | 0.026542
734 | 16 | 7.1526 | 6.7056 | 6.7056 | 2.6063 | 0.22877 | 0.038651
735 | 18 | 8.0467 | 7.5997 | 7.5997 | 2.9538 | 0.25928 | 0.0561
736 | 19.6 | 8.762 | 8.4044 | 8.4044 | 2.6133 | 0.28673 | 0.075502
737 | 21.5 | 9.6114 | 9.1867 | 9.1867 | 3.3921 | 0.31342 | 0.098705
738 | 23.1 | 10.3266 | 9.969 | 9.969 | 3.0998 | 0.34011 | 0.12581
739 | 24.5 | 10.9525 | 10.6396 | 10.6396 | 2.8947 | 0.36299 | 0.15275
740 | 25.5 | 11.3995 | 11.176 | 11.176 | 2.1719 | 0.38129 | 0.1768
741 | 26.5 | 11.8466 | 11.623 | 11.623 | 2.2588 | 0.39654 | 0.19885
742 | 27.1 | 12.1148 | 11.9807 | 11.9807 | 1.397 | 0.40874 | 0.21762
743 | 27.6 | 12.3383 | 12.2265 | 12.2265 | 1.188 | 0.41713 | 0.23127
744 | 27.9 | 12.4724 | 12.4054 | 12.4054 | 0.72325 | 0.42323 | 0.24152
745 | 28.3 | 12.6512 | 12.5618 | 12.5618 | 0.9765 | 0.42857 | 0.25079
746 | 28.6 | 12.7853 | 12.7183 | 12.7183 | 0.74149 | 0.43391 | 0.26026
747 | 28.6 | 12.7853 | 12.7853 | 12.7853 | 0 | 0.4362 | 0.26438
748 | 28.3 | 12.6512 | 12.7183 | 12.7183 | -0.74149 | 0.43391 | 0.26026
749 | 28.2 | 12.6065 | 12.6289 | 12.6289 | -0.24543 | 0.43086 | 0.25479
750 | 28 | 12.5171 | 12.5618 | 12.5618 | -0.48825 | 0.42857 | 0.25076
751 | 27.5 | 12.2936 | 12.4054 | 12.4054 | -1.2054 | 0.42323 | 0.24156
752 | 26.8 | 11.9807 | 12.1371 | 12.1371 | -1.6511 | 0.41408 | 0.22628
753 | 25.5 | 11.3995 | 11.6901 | 11.6901 | -2.9534 | 0.39883 | 0.20246
754 | 23.5 | 10.5054 | 10.9525 | 10.9525 | -4.257 | 0.37367 | 0.16703
755 | 21.5 | 9.6114 | 10.0584 | 10.0584 | -3.9095 | 0.34316 | 0.12949
756 | 19 | 8.4938 | 9.0526 | 9.0526 | -4.3981 | 0.30885 | 0.094916
757 | 16.5 | 7.3762 | 7.935 | 7.935 | -3.8552 | 0.27072 | 0.064141
758 | 14.9 | 6.6609 | 7.0185 | 7.0185 | -2.1823 | 0.23945 | 0.044076
759 | 12.5 | 5.588 | 6.1244 | 6.1244 | -2.8565 | 0.20895 | 0.029729
760 | 9.4 | 4.2022 | 4.8951 | 4.8951 | -2.949 | 0.16701 | 0.01573
761 | 6.2 | 2.7716 | 3.4869 | 3.4869 | -2.1684 | 0.11896 | 0.0060401
762 | 3 | 1.3411 | 2.0564 | 2.0564 | -1.2788 | 0.070158 | 0.0014993
763 | 1.5 | 0.67056 | 1.0058 | 1.0058 | -0.29321 | 0.034316 | 0.00017164
764 | 1.5 | 0.67056 | 0.67056 | 0.67056 | 0 | 0.022877 | 3.8142e-05
765 | 0.5 | 0.22352 | 0.44704 | 0.44704 | -0.086877 | 0.015252 | 1.9777e-05
766 | 0 | 0 | 0.11176 | 0.11176 | -0.01086 | 0.0038129 | 7.0633e-07
767 | 3 | 1.3411 | 0.67056 | 0.67056 | 0.39095 | 0.022877 | 0.00015257
768 | 6.3 | 2.8164 | 2.0787 | 2.0787 | 1.3331 | 0.07092 | 0.0015655
769 | 9.6 | 4.2916 | 3.554 | 3.554 | 2.2792 | 0.12125 | 0.0064123
770 | 12.9 | 5.7668 | 5.0292 | 5.0292 | 3.2253 | 0.17158 | 0.01713
771 | 15.8 | 7.0632 | 6.415 | 6.415 | 3.6154 | 0.21886 | 0.034418
772 | 17.5 | 7.8232 | 7.4432 | 7.4432 | 2.4591 | 0.25394 | 0.052572
773 | 18.4 | 8.2255 | 8.0244 | 8.0244 | 1.4035 | 0.27377 | 0.065485
774 | 19.5 | 8.7173 | 8.4714 | 8.4714 | 1.811 | 0.28902 | 0.0771
775 | 20.7 | 9.2537 | 8.9855 | 8.9855 | 2.0955 | 0.30656 | 0.092019
776 | 22 | 9.8349 | 9.5443 | 9.5443 | 2.4113 | 0.32562 | 0.11029
777 | 23.2 | 10.3713 | 10.1031 | 10.1031 | 2.3561 | 0.34469 | 0.13073
778 | 25 | 11.176 | 10.7737 | 10.7737 | 3.7687 | 0.36757 | 0.15885
779 | 26.5 | 11.8466 | 11.5113 | 11.5113 | 3.3556 | 0.39273 | 0.19345
780 | 27.5 | 12.2936 | 12.0701 | 12.0701 | 2.3457 | 0.41179 | 0.22267
781 | 28 | 12.5171 | 12.4054 | 12.4054 | 1.2054 | 0.42323 | 0.24156
782 | 28.3 | 12.6512 | 12.5842 | 12.5842 | 0.73368 | 0.42933 | 0.25212
783 | 28.9 | 12.9195 | 12.7853 | 12.7853 | 1.4908 | 0.4362 | 0.26447
784 | 28.9 | 12.9195 | 12.9195 | 12.9195 | 0 | 0.44077 | 0.27279
785 | 28.9 | 12.9195 | 12.9195 | 12.9195 | 0 | 0.44077 | 0.27279
786 | 28.8 | 12.8748 | 12.8971 | 12.8971 | -0.25064 | 0.44001 | 0.27138
787 | 28.5 | 12.7406 | 12.8077 | 12.8077 | -0.74671 | 0.43696 | 0.26579
788 | 28.3 | 12.6512 | 12.6959 | 12.6959 | -0.49346 | 0.43315 | 0.25888
789 | 28.3 | 12.6512 | 12.6512 | 12.6512 | 0 | 0.43162 | 0.25615
790 | 28.3 | 12.6512 | 12.6512 | 12.6512 | 0 | 0.43162 | 0.25615
791 | 28.2 | 12.6065 | 12.6289 | 12.6289 | -0.24543 | 0.43086 | 0.25479
792 | 27.6 | 12.3383 | 12.4724 | 12.4724 | -1.4543 | 0.42552 | 0.24552
793 | 27.5 | 12.2936 | 12.316 | 12.316 | -0.23935 | 0.42018 | 0.23632
794 | 27.5 | 12.2936 | 12.2936 | 12.2936 | 0 | 0.41942 | 0.23503
795 | 27.5 | 12.2936 | 12.2936 | 12.2936 | 0 | 0.41942 | 0.23503
796 | 27.5 | 12.2936 | 12.2936 | 12.2936 | 0 | 0.41942 | 0.23503
797 | 27.5 | 12.2936 | 12.2936 | 12.2936 | 0 | 0.41942 | 0.23503
798 | 27.5 | 12.2936 | 12.2936 | 12.2936 | 0 | 0.41942 | 0.23503
799 | 27.6 | 12.3383 | 12.316 | 12.316 | 0.23935 | 0.42018 | 0.23632
800 | 28 | 12.5171 | 12.4277 | 12.4277 | 0.96607 | 0.424 | 0.24285
801 | 28.5 | 12.7406 | 12.6289 | 12.6289 | 1.2271 | 0.43086 | 0.25485
802 | 30 | 13.4112 | 13.0759 | 13.0759 | 3.8117 | 0.44611 | 0.28338
803 | 31 | 13.8582 | 13.6347 | 13.6347 | 2.6497 | 0.46518 | 0.32091
804 | 32 | 14.3053 | 14.0818 | 14.0818 | 2.7366 | 0.48043 | 0.3535
805 | 33 | 14.7523 | 14.5288 | 14.5288 | 2.8235 | 0.49568 | 0.38823
806 | 33 | 14.7523 | 14.7523 | 14.7523 | 0 | 0.5033 | 0.40614
807 | 33.6 | 15.0205 | 14.8864 | 14.8864 | 1.7358 | 0.50788 | 0.41742
808 | 34 | 15.1994 | 15.11 | 15.11 | 1.1746 | 0.51551 | 0.43644
809 | 34.3 | 15.3335 | 15.2664 | 15.2664 | 0.89005 | 0.52084 | 0.45012
810 | 34.2 | 15.2888 | 15.3111 | 15.3111 | -0.29755 | 0.52237 | 0.45406
811 | 34 | 15.1994 | 15.2441 | 15.2441 | -0.5925 | 0.52008 | 0.44813
812 | 34 | 15.1994 | 15.1994 | 15.1994 | 0 | 0.51856 | 0.44419
813 | 33.9 | 15.1547 | 15.177 | 15.177 | -0.29495 | 0.51779 | 0.44223
814 | 33.6 | 15.0205 | 15.0876 | 15.0876 | -0.87963 | 0.51474 | 0.43449
815 | 33.1 | 14.797 | 14.9088 | 14.9088 | -1.4487 | 0.50864 | 0.41927
816 | 33 | 14.7523 | 14.7747 | 14.7747 | -0.28713 | 0.50407 | 0.40799
817 | 32.5 | 14.5288 | 14.6406 | 14.6406 | -1.4226 | 0.49949 | 0.39704
818 | 32 | 14.3053 | 14.417 | 14.417 | -1.4009 | 0.49187 | 0.37914
819 | 31.9 | 14.2606 | 14.2829 | 14.2829 | -0.27757 | 0.48729 | 0.36859
820 | 31.6 | 14.1265 | 14.1935 | 14.1935 | -0.8275 | 0.48424 | 0.36173
821 | 31.5 | 14.0818 | 14.1041 | 14.1041 | -0.2741 | 0.48119 | 0.35492
822 | 30.6 | 13.6794 | 13.8806 | 13.8806 | -2.4278 | 0.47356 | 0.33852
823 | 30 | 13.4112 | 13.5453 | 13.5453 | -1.5794 | 0.46213 | 0.31447
824 | 29.9 | 13.3665 | 13.3888 | 13.3888 | -0.2602 | 0.45679 | 0.30362
825 | 29.9 | 13.3665 | 13.3665 | 13.3665 | 0 | 0.45602 | 0.30209
826 | 29.9 | 13.3665 | 13.3665 | 13.3665 | 0 | 0.45602 | 0.30209
827 | 29.9 | 13.3665 | 13.3665 | 13.3665 | 0 | 0.45602 | 0.30209
828 | 29.6 | 13.2324 | 13.2994 | 13.2994 | -0.77538 | 0.45374 | 0.29759
829 | 29.5 | 13.1877 | 13.21 | 13.21 | -0.25672 | 0.45069 | 0.29161
830 | 29.5 | 13.1877 | 13.1877 | 13.1877 | 0 | 0.44992 | 0.29013
831 | 29.3 | 13.0983 | 13.143 | 13.143 | -0.51084 | 0.4484 | 0.2872
832 | 28.9 | 12.9195 | 13.0089 | 13.0089 | -1.0112 | 0.44382 | 0.27853
833 | 28.2 | 12.6065 | 12.763 | 12.763 | -1.7362 | 0.43543 | 0.26311
834 | 27.7 | 12.383 | 12.4948 | 12.4948 | -1.2141 | 0.42628 | 0.24682
835 | 27 | 12.0701 | 12.2265 | 12.2265 | -1.6633 | 0.41713 | 0.23132
836 | 25.5 | 11.3995 | 11.7348 | 11.7348 | -3.4208 | 0.40036 | 0.20492
837 | 23.7 | 10.5948 | 10.9972 | 10.9972 | -3.8469 | 0.37519 | 0.16892
838 | 22 | 9.8349 | 10.2149 | 10.2149 | -3.3747 | 0.3485 | 0.13539
839 | 20.5 | 9.1643 | 9.4996 | 9.4996 | -2.7692 | 0.3241 | 0.10885
840 | 19.2 | 8.5832 | 8.8737 | 8.8737 | -2.2419 | 0.30275 | 0.088676
841 | 19.2 | 8.5832 | 8.5832 | 8.5832 | 0 | 0.29283 | 0.07999
842 | 20.1 | 8.9855 | 8.7843 | 8.7843 | 1.5364 | 0.2997 | 0.085882
843 | 20.9 | 9.3431 | 9.1643 | 9.1643 | 1.4248 | 0.31266 | 0.097474
844 | 21.4 | 9.5667 | 9.4549 | 9.4549 | 0.91872 | 0.32257 | 0.10697
845 | 22 | 9.8349 | 9.7008 | 9.7008 | 1.1311 | 0.33096 | 0.11555
846 | 22.6 | 10.1031 | 9.969 | 9.969 | 1.1624 | 0.34011 | 0.12539
847 | 23.2 | 10.3713 | 10.2372 | 10.2372 | 1.1937 | 0.34926 | 0.13579
848 | 24 | 10.729 | 10.5501 | 10.5501 | 1.6402 | 0.35994 | 0.14868
849 | 25 | 11.176 | 10.9525 | 10.9525 | 2.1285 | 0.37367 | 0.16641
850 | 26 | 11.623 | 11.3995 | 11.3995 | 2.2154 | 0.38892 | 0.18761
851 | 26.6 | 11.8913 | 11.7572 | 11.7572 | 1.3709 | 0.40112 | 0.20567
852 | 26.6 | 11.8913 | 11.8913 | 11.8913 | 0 | 0.40569 | 0.2127
853 | 26.8 | 11.9807 | 11.936 | 11.936 | 0.46392 | 0.40722 | 0.21512
854 | 27 | 12.0701 | 12.0254 | 12.0254 | 0.4674 | 0.41027 | 0.21999
855 | 27.2 | 12.1595 | 12.1148 | 12.1148 | 0.47087 | 0.41332 | 0.22493
856 | 27.8 | 12.4277 | 12.2936 | 12.2936 | 1.4335 | 0.41942 | 0.23512
857 | 28.1 | 12.5618 | 12.4948 | 12.4948 | 0.72846 | 0.42628 | 0.24678
858 | 28.8 | 12.8748 | 12.7183 | 12.7183 | 1.7302 | 0.43391 | 0.26036
859 | 28.9 | 12.9195 | 12.8971 | 12.8971 | 0.25064 | 0.44001 | 0.27138
860 | 29 | 12.9642 | 12.9418 | 12.9418 | 0.25151 | 0.44154 | 0.27421
861 | 29.1 | 13.0089 | 12.9865 | 12.9865 | 0.25238 | 0.44306 | 0.27706
862 | 29 | 12.9642 | 12.9865 | 12.9865 | -0.25238 | 0.44306 | 0.27706
863 | 28.1 | 12.5618 | 12.763 | 12.763 | -2.2323 | 0.43543 | 0.26319
864 | 27.5 | 12.2936 | 12.4277 | 12.4277 | -1.4491 | 0.424 | 0.24289
865 | 27 | 12.0701 | 12.1818 | 12.1818 | -1.1837 | 0.41561 | 0.22874
866 | 25.8 | 11.5336 | 11.8019 | 11.8019 | -2.7523 | 0.40264 | 0.20826
867 | 25 | 11.176 | 11.3548 | 11.3548 | -1.7653 | 0.38739 | 0.18533
868 | 24.5 | 10.9525 | 11.0642 | 11.0642 | -1.0751 | 0.37748 | 0.17139
869 | 24.8 | 11.0866 | 11.0195 | 11.0195 | 0.64246 | 0.37595 | 0.16929
870 | 25.1 | 11.2207 | 11.1536 | 11.1536 | 0.65027 | 0.38053 | 0.17554
871 | 25.5 | 11.3995 | 11.3101 | 11.3101 | 0.87919 | 0.38587 | 0.18305
872 | 25.7 | 11.4889 | 11.4442 | 11.4442 | 0.44481 | 0.39044 | 0.18961
873 | 26.2 | 11.7124 | 11.6007 | 11.6007 | 1.1272 | 0.39578 | 0.19754
874 | 26.9 | 12.0254 | 11.8689 | 11.8689 | 1.6146 | 0.40493 | 0.21162
875 | 27.5 | 12.2936 | 12.1595 | 12.1595 | 1.4178 | 0.41485 | 0.22751
876 | 27.8 | 12.4277 | 12.3607 | 12.3607 | 0.72064 | 0.42171 | 0.23892
877 | 28.4 | 12.6959 | 12.5618 | 12.5618 | 1.4647 | 0.42857 | 0.25084
878 | 29 | 12.9642 | 12.83 | 12.83 | 1.496 | 0.43772 | 0.26725
879 | 29.2 | 13.0536 | 13.0089 | 13.0089 | 0.50562 | 0.44382 | 0.2785
880 | 29.1 | 13.0089 | 13.0312 | 13.0312 | -0.25325 | 0.44459 | 0.27993
881 | 29 | 12.9642 | 12.9865 | 12.9865 | -0.25238 | 0.44306 | 0.27706
882 | 28.9 | 12.9195 | 12.9418 | 12.9418 | -0.25151 | 0.44154 | 0.27421
883 | 28.5 | 12.7406 | 12.83 | 12.83 | -0.99735 | 0.43772 | 0.2672
884 | 28.1 | 12.5618 | 12.6512 | 12.6512 | -0.98345 | 0.43162 | 0.25619
885 | 28 | 12.5171 | 12.5395 | 12.5395 | -0.24369 | 0.42781 | 0.24942
886 | 28 | 12.5171 | 12.5171 | 12.5171 | 0 | 0.42705 | 0.24809
887 | 27.6 | 12.3383 | 12.4277 | 12.4277 | -0.96607 | 0.424 | 0.24285
888 | 27.2 | 12.1595 | 12.2489 | 12.2489 | -0.95217 | 0.4179 | 0.23251
889 | 26.6 | 11.8913 | 12.0254 | 12.0254 | -1.4022 | 0.41027 | 0.22006
890 | 27 | 12.0701 | 11.9807 | 11.9807 | 0.93132 | 0.40874 | 0.21757
891 | 27.5 | 12.2936 | 12.1818 | 12.1818 | 1.1837 | 0.41561 | 0.22874
892 | 27.8 | 12.4277 | 12.3607 | 12.3607 | 0.72064 | 0.42171 | 0.23892
893 | 28 | 12.5171 | 12.4724 | 12.4724 | 0.48477 | 0.42552 | 0.24545
894 | 27.8 | 12.4277 | 12.4724 | 12.4724 | -0.48477 | 0.42552 | 0.24545
895 | 28 | 12.5171 | 12.4724 | 12.4724 | 0.48477 | 0.42552 | 0.24545
896 | 28 | 12.5171 | 12.5171 | 12.5171 | 0 | 0.42705 | 0.24809
897 | 28 | 12.5171 | 12.5171 | 12.5171 | 0 | 0.42705 | 0.24809
898 | 27.7 | 12.383 | 12.4501 | 12.4501 | -0.72586 | 0.42476 | 0.24414
899 | 27.4 | 12.2489 | 12.316 | 12.316 | -0.71804 | 0.42018 | 0.23634
900 | 26.9 | 12.0254 | 12.1371 | 12.1371 | -1.1794 | 0.41408 | 0.22623
901 | 26.6 | 11.8913 | 11.9583 | 11.9583 | -0.69719 | 0.40798 | 0.21634
902 | 26.5 | 11.8466 | 11.8689 | 11.8689 | -0.23066 | 0.40493 | 0.21151
903 | 26.5 | 11.8466 | 11.8466 | 11.8466 | 0 | 0.40417 | 0.21031
904 | 26.5 | 11.8466 | 11.8466 | 11.8466 | 0 | 0.40417 | 0.21031
905 | 26.3 | 11.7572 | 11.8019 | 11.8019 | -0.45871 | 0.40264 | 0.20795
906 | 26.2 | 11.7124 | 11.7348 | 11.7348 | -0.22805 | 0.40036 | 0.20442
907 | 26.2 | 11.7124 | 11.7124 | 11.7124 | 0 | 0.39959 | 0.20325
908 | 25.9 | 11.5783 | 11.6454 | 11.6454 | -0.67894 | 0.39731 | 0.1998
909 | 25.6 | 11.4442 | 11.5113 | 11.5113 | -0.67112 | 0.39273 | 0.19298
910 | 25.6 | 11.4442 | 11.4442 | 11.4442 | 0 | 0.39044 | 0.1896
911 | 25.9 | 11.5783 | 11.5113 | 11.5113 | 0.67112 | 0.39273 | 0.19298
912 | 25.8 | 11.5336 | 11.556 | 11.556 | -0.22458 | 0.39426 | 0.19522
913 | 25.5 | 11.3995 | 11.4666 | 11.4666 | -0.66852 | 0.39121 | 0.19074
914 | 24.6 | 10.9972 | 11.1984 | 11.1984 | -1.9586 | 0.38205 | 0.17782
915 | 23.5 | 10.5054 | 10.7513 | 10.7513 | -2.2983 | 0.3668 | 0.15745
916 | 22.2 | 9.9243 | 10.2149 | 10.2149 | -2.5807 | 0.3485 | 0.13516
917 | 21.6 | 9.6561 | 9.7902 | 9.7902 | -1.1416 | 0.33401 | 0.11877
918 | 21.6 | 9.6561 | 9.6561 | 9.6561 | 0 | 0.32944 | 0.11389
919 | 21.7 | 9.7008 | 9.6784 | 9.6784 | 0.18809 | 0.3302 | 0.11469
920 | 22.6 | 10.1031 | 9.9019 | 9.9019 | 1.7319 | 0.33782 | 0.12297
921 | 23.4 | 10.4607 | 10.2819 | 10.2819 | 1.5985 | 0.35079 | 0.13763
922 | 24 | 10.729 | 10.5948 | 10.5948 | 1.2354 | 0.36146 | 0.15052
923 | 24.2 | 10.8184 | 10.7737 | 10.7737 | 0.41875 | 0.36757 | 0.1582
924 | 24.4 | 10.9078 | 10.8631 | 10.8631 | 0.42222 | 0.37062 | 0.16217
925 | 24.9 | 11.1313 | 11.0195 | 11.0195 | 1.0708 | 0.37595 | 0.16932
926 | 25.1 | 11.2207 | 11.176 | 11.176 | 0.43438 | 0.38129 | 0.17659
927 | 25.2 | 11.2654 | 11.2431 | 11.2431 | 0.2185 | 0.38358 | 0.17978
928 | 25.3 | 11.3101 | 11.2878 | 11.2878 | 0.21936 | 0.3851 | 0.18194
929 | 25.5 | 11.3995 | 11.3548 | 11.3548 | 0.44133 | 0.38739 | 0.1852
930 | 25.2 | 11.2654 | 11.3325 | 11.3325 | -0.6607 | 0.38663 | 0.18412
931 | 25 | 11.176 | 11.2207 | 11.2207 | -0.43612 | 0.38282 | 0.17872
932 | 25 | 11.176 | 11.176 | 11.176 | 0 | 0.38129 | 0.17658
933 | 25 | 11.176 | 11.176 | 11.176 | 0 | 0.38129 | 0.17658
934 | 24.7 | 11.0419 | 11.1089 | 11.1089 | -0.64767 | 0.379 | 0.17344
935 | 24.5 | 10.9525 | 10.9972 | 10.9972 | -0.42743 | 0.37519 | 0.16825
936 | 24.3 | 10.8631 | 10.9078 | 10.9078 | -0.42396 | 0.37214 | 0.16418
937 | 24.3 | 10.8631 | 10.8631 | 10.8631 | 0 | 0.37062 | 0.16216
938 | 24.5 | 10.9525 | 10.9078 | 10.9078 | 0.42396 | 0.37214 | 0.16418
939 | 25 | 11.176 | 11.0642 | 11.0642 | 1.0751 | 0.37748 | 0.17139
940 | 25 | 11.176 | 11.176 | 11.176 | 0 | 0.38129 | 0.17658
941 | 24.6 | 10.9972 | 11.0866 | 11.0866 | -0.86182 | 0.37824 | 0.17241
942 | 24.6 | 10.9972 | 10.9972 | 10.9972 | 0 | 0.37519 | 0.16824
943 | 24.1 | 10.7737 | 10.8854 | 10.8854 | -1.0577 | 0.37138 | 0.16322
944 | 24.5 | 10.9525 | 10.8631 | 10.8631 | 0.84444 | 0.37062 | 0.16219
945 | 25.1 | 11.2207 | 11.0866 | 11.0866 | 1.2927 | 0.37824 | 0.17245
946 | 25.6 | 11.4442 | 11.3325 | 11.3325 | 1.1012 | 0.38663 | 0.18416
947 | 25.1 | 11.2207 | 11.3325 | 11.3325 | -1.1012 | 0.38663 | 0.18416
948 | 24 | 10.729 | 10.9748 | 10.9748 | -2.3461 | 0.37443 | 0.16747
949 | 22 | 9.8349 | 10.2819 | 10.2819 | -3.9963 | 0.35079 | 0.13828
950 | 20.1 | 8.9855 | 9.4102 | 9.4102 | -3.4746 | 0.32105 | 0.10606
951 | 16.9 | 7.555 | 8.2702 | 8.2702 | -5.1431 | 0.28216 | 0.073161
952 | 13.6 | 6.0797 | 6.8174 | 6.8174 | -4.3721 | 0.23259 | 0.041489
953 | 10.3 | 4.6045 | 5.3421 | 5.3421 | -3.426 | 0.18226 | 0.020389
954 | 7 | 3.1293 | 3.8669 | 3.8669 | -2.4799 | 0.13193 | 0.0081128
955 | 3.7 | 1.654 | 2.3917 | 2.3917 | -1.5338 | 0.081596 | 0.0022244
956 | 0.4 | 0.17882 | 0.91643 | 0.91643 | -0.58772 | 0.031266 | 0.00028658
957 | 0 | 0 | 0.089408 | 0.089408 | -0.0069502 | 0.0030503 | 3.6164e-07
958 | 0 | 0 | 0 | 0 | 0 | 0 | 0
959 | 0 | 0 | 0 | 0 | 0 | 0 | 0
960 | 2 | 0.89408 | 0.44704 | 0.44704 | 0.17375 | 0.015252 | 4.5205e-05
961 | 5.3 | 2.3693 | 1.6317 | 1.6317 | 1.0464 | 0.055669 | 0.00088646
962 | 8.6 | 3.8445 | 3.1069 | 3.1069 | 1.9925 | 0.106 | 0.0044354
963 | 11.9 | 5.3198 | 4.5822 | 4.5822 | 2.9386 | 0.15633 | 0.013116
964 | 15.2 | 6.795 | 6.0574 | 6.0574 | 3.8847 | 0.20666 | 0.029366
965 | 17.5 | 7.8232 | 7.3091 | 7.3091 | 3.267 | 0.24936 | 0.050128
966 | 18.6 | 8.3149 | 8.0691 | 8.0691 | 1.7249 | 0.27529 | 0.066645
967 | 20 | 8.9408 | 8.6279 | 8.6279 | 2.3474 | 0.29436 | 0.081567
968 | 21.1 | 9.4325 | 9.1867 | 9.1867 | 1.9639 | 0.31342 | 0.098287
969 | 22 | 9.8349 | 9.6337 | 9.6337 | 1.685 | 0.32867 | 0.11325
970 | 23 | 10.2819 | 10.0584 | 10.0584 | 1.9547 | 0.34316 | 0.12892
971 | 24.5 | 10.9525 | 10.6172 | 10.6172 | 3.095 | 0.36223 | 0.15185
972 | 26.3 | 11.7572 | 11.3548 | 11.3548 | 3.972 | 0.38739 | 0.18589
973 | 27.5 | 12.2936 | 12.0254 | 12.0254 | 2.8044 | 0.41027 | 0.22031
974 | 28.1 | 12.5618 | 12.4277 | 12.4277 | 1.4491 | 0.424 | 0.24289
975 | 28.4 | 12.6959 | 12.6289 | 12.6289 | 0.73628 | 0.43086 | 0.25481
976 | 28.5 | 12.7406 | 12.7183 | 12.7183 | 0.24716 | 0.43391 | 0.26024
977 | 28.5 | 12.7406 | 12.7406 | 12.7406 | 0 | 0.43467 | 0.26162
978 | 28.5 | 12.7406 | 12.7406 | 12.7406 | 0 | 0.43467 | 0.26162
979 | 27.7 | 12.383 | 12.5618 | 12.5618 | -1.953 | 0.42857 | 0.25091
980 | 27.5 | 12.2936 | 12.3383 | 12.3383 | -0.47956 | 0.42095 | 0.23762
981 | 27.2 | 12.1595 | 12.2265 | 12.2265 | -0.71283 | 0.41713 | 0.23123
982 | 26.8 | 11.9807 | 12.0701 | 12.0701 | -0.93827 | 0.41179 | 0.22248
983 | 26.5 | 11.8466 | 11.9136 | 11.9136 | -0.69458 | 0.40646 | 0.21393
984 | 26 | 11.623 | 11.7348 | 11.7348 | -1.1403 | 0.40036 | 0.20447
985 | 25.7 | 11.4889 | 11.556 | 11.556 | -0.67373 | 0.39426 | 0.19523
986 | 25.2 | 11.2654 | 11.3772 | 11.3772 | -1.1055 | 0.38815 | 0.18635
987 | 24 | 10.729 | 10.9972 | 10.9972 | -2.5646 | 0.37519 | 0.16854
988 | 22 | 9.8349 | 10.2819 | 10.2819 | -3.9963 | 0.35079 | 0.13828
989 | 21.5 | 9.6114 | 9.7231 | 9.7231 | -0.94479 | 0.33172 | 0.11633
990 | 21.5 | 9.6114 | 9.6114 | 9.6114 | 0 | 0.32791 | 0.11232
991 | 21.8 | 9.7455 | 9.6784 | 9.6784 | 0.56427 | 0.3302 | 0.1147
992 | 22.5 | 10.0584 | 9.9019 | 9.9019 | 1.347 | 0.33782 | 0.12291
993 | 23 | 10.2819 | 10.1702 | 10.1702 | 0.98823 | 0.34698 | 0.13312
994 | 22.8 | 10.1925 | 10.2372 | 10.2372 | -0.3979 | 0.34926 | 0.13573
995 | 22.8 | 10.1925 | 10.1925 | 10.1925 | 0 | 0.34774 | 0.13395
996 | 23 | 10.2819 | 10.2372 | 10.2372 | 0.3979 | 0.34926 | 0.13573
997 | 22.7 | 10.1478 | 10.2149 | 10.2149 | -0.59554 | 0.3485 | 0.13485
998 | 22.7 | 10.1478 | 10.1478 | 10.1478 | 0 | 0.34621 | 0.13219
999 | 22.7 | 10.1478 | 10.1478 | 10.1478 | 0 | 0.34621 | 0.13219
1000 | 23.5 | 10.5054 | 10.3266 | 10.3266 | 1.6055 | 0.35231 | 0.13943
1001 | 24 | 10.729 | 10.6172 | 10.6172 | 1.0317 | 0.36223 | 0.15145
1002 | 24.6 | 10.9972 | 10.8631 | 10.8631 | 1.2667 | 0.37062 | 0.16224
1003 | 24.8 | 11.0866 | 11.0419 | 11.0419 | 0.42917 | 0.37672 | 0.17031
1004 | 25.1 | 11.2207 | 11.1536 | 11.1536 | 0.65027 | 0.38053 | 0.17554
1005 | 25.5 | 11.3995 | 11.3101 | 11.3101 | 0.87919 | 0.38587 | 0.18305
1006 | 25.6 | 11.4442 | 11.4219 | 11.4219 | 0.22197 | 0.38968 | 0.1885
1007 | 25.5 | 11.3995 | 11.4219 | 11.4219 | -0.22197 | 0.38968 | 0.1885
1008 | 25 | 11.176 | 11.2878 | 11.2878 | -1.0968 | 0.3851 | 0.18199
1009 | 24.1 | 10.7737 | 10.9748 | 10.9748 | -1.9195 | 0.37443 | 0.16739
1010 | 23.7 | 10.5948 | 10.6843 | 10.6843 | -0.83054 | 0.36451 | 0.15432
1011 | 23.2 | 10.3713 | 10.4831 | 10.4831 | -1.0186 | 0.35765 | 0.14578
1012 | 22.9 | 10.2372 | 10.3043 | 10.3043 | -0.60075 | 0.35155 | 0.13842
1013 | 22.5 | 10.0584 | 10.1478 | 10.1478 | -0.78884 | 0.34621 | 0.13222
1014 | 22 | 9.8349 | 9.9466 | 9.9466 | -0.96651 | 0.33935 | 0.12453
1015 | 21.6 | 9.6561 | 9.7455 | 9.7455 | -0.75757 | 0.33249 | 0.11711
1016 | 20.5 | 9.1643 | 9.4102 | 9.4102 | -2.0116 | 0.32105 | 0.10563
1017 | 17.5 | 7.8232 | 8.4938 | 8.4938 | -4.952 | 0.28978 | 0.078965
1018 | 14.2 | 6.348 | 7.0856 | 7.0856 | -4.5441 | 0.24174 | 0.046464
1019 | 10.9 | 4.8727 | 5.6104 | 5.6104 | -3.598 | 0.19141 | 0.023497
1020 | 7.6 | 3.3975 | 4.1351 | 4.1351 | -2.6519 | 0.14108 | 0.0097983
1021 | 4.3 | 1.9223 | 2.6599 | 2.6599 | -1.7058 | 0.090747 | 0.0029298
1022 | 1 | 0.44704 | 1.1847 | 1.1847 | -0.75974 | 0.040417 | 0.00045492
1023 | 0 | 0 | 0.22352 | 0.22352 | -0.043438 | 0.0076258 | 5.6507e-06
1024 | 0 | 0 | 0 | 0 | 0 | 0 | 0
1025 | 0 | 0 | 0 | 0 | 0 | 0 | 0
1026 | 0 | 0 | 0 | 0 | 0 | 0 | 0
1027 | 0 | 0 | 0 | 0 | 0 | 0 | 0
1028 | 0 | 0 | 0 | 0 | 0 | 0 | 0
1029 | 0 | 0 | 0 | 0 | 0 | 0 | 0
1030 | 0 | 0 | 0 | 0 | 0 | 0 | 0
1031 | 0 | 0 | 0 | 0 | 0 | 0 | 0
1032 | 0 | 0 | 0 | 0 | 0 | 0 | 0
1033 | 0 | 0 | 0 | 0 | 0 | 0 | 0
1034 | 0 | 0 | 0 | 0 | 0 | 0 | 0
1035 | 0 | 0 | 0 | 0 | 0 | 0 | 0
1036 | 0 | 0 | 0 | 0 | 0 | 0 | 0
1037 | 0 | 0 | 0 | 0 | 0 | 0 | 0
1038 | 0 | 0 | 0 | 0 | 0 | 0 | 0
1039 | 0 | 0 | 0 | 0 | 0 | 0 | 0
1040 | 0 | 0 | 0 | 0 | 0 | 0 | 0
1041 | 0 | 0 | 0 | 0 | 0 | 0 | 0
1042 | 0 | 0 | 0 | 0 | 0 | 0 | 0
1043 | 0 | 0 | 0 | 0 | 0 | 0 | 0
1044 | 0 | 0 | 0 | 0 | 0 | 0 | 0
1045 | 0 | 0 | 0 | 0 | 0 | 0 | 0
1046 | 0 | 0 | 0 | 0 | 0 | 0 | 0
1047 | 0 | 0 | 0 | 0 | 0 | 0 | 0
1048 | 0 | 0 | 0 | 0 | 0 | 0 | 0
1049 | 0 | 0 | 0 | 0 | 0 | 0 | 0
1050 | 0 | 0 | 0 | 0 | 0 | 0 | 0
1051 | 0 | 0 | 0 | 0 | 0 | 0 | 0
1052 | 0 | 0 | 0 | 0 | 0 | 0 | 0
1053 | 1.2 | 0.53645 | 0.26822 | 0.26822 | 0.062551 | 0.009151 | 9.7644e-06
1054 | 4 | 1.7882 | 1.1623 | 1.1623 | 0.63246 | 0.039654 | 0.00037141
1055 | 7.3 | 3.2634 | 2.5258 | 2.5258 | 1.6198 | 0.086172 | 0.0025598
1056 | 10.6 | 4.7386 | 4.001 | 4.001 | 2.5659 | 0.1365 | 0.0089282
1057 | 13.9 | 6.2139 | 5.4762 | 5.4762 | 3.512 | 0.18683 | 0.021906
1058 | 17 | 7.5997 | 6.9068 | 6.9068 | 4.161 | 0.23564 | 0.042937
1059 | 18.5 | 8.2702 | 7.935 | 7.935 | 2.3131 | 0.27072 | 0.06354
1060 | 20 | 8.9408 | 8.6055 | 8.6055 | 2.5086 | 0.29359 | 0.080983
1061 | 21.8 | 9.7455 | 9.3431 | 9.3431 | 3.2683 | 0.31876 | 0.10375
1062 | 23 | 10.2819 | 10.0137 | 10.0137 | 2.3353 | 0.34164 | 0.12729
1063 | 24 | 10.729 | 10.5054 | 10.5054 | 2.0416 | 0.35841 | 0.14687
1064 | 24.8 | 11.0866 | 10.9078 | 10.9078 | 1.6958 | 0.37214 | 0.1643
1065 | 25.6 | 11.4442 | 11.2654 | 11.2654 | 1.7514 | 0.38434 | 0.18099
1066 | 26.5 | 11.8466 | 11.6454 | 11.6454 | 2.0368 | 0.39731 | 0.19996
1067 | 26.8 | 11.9807 | 11.9136 | 11.9136 | 0.69458 | 0.40646 | 0.21393
1068 | 27.4 | 12.2489 | 12.1148 | 12.1148 | 1.4126 | 0.41332 | 0.22501
1069 | 27.9 | 12.4724 | 12.3607 | 12.3607 | 1.2011 | 0.42171 | 0.23896
1070 | 28.3 | 12.6512 | 12.5618 | 12.5618 | 0.9765 | 0.42857 | 0.25079
1071 | 28 | 12.5171 | 12.5842 | 12.5842 | -0.73368 | 0.42933 | 0.25212
1072 | 27.5 | 12.2936 | 12.4054 | 12.4054 | -1.2054 | 0.42323 | 0.24156
1073 | 27 | 12.0701 | 12.1818 | 12.1818 | -1.1837 | 0.41561 | 0.22874
1074 | 27 | 12.0701 | 12.0701 | 12.0701 | 0 | 0.41179 | 0.22244
1075 | 26.3 | 11.7572 | 11.9136 | 11.9136 | -1.6207 | 0.40646 | 0.21402
1076 | 24.5 | 10.9525 | 11.3548 | 11.3548 | -3.972 | 0.38739 | 0.18589
1077 | 22.5 | 10.0584 | 10.5054 | 10.5054 | -4.0832 | 0.35841 | 0.14746
1078 | 21.5 | 9.6114 | 9.8349 | 9.8349 | -1.9113 | 0.33554 | 0.12052
1079 | 20.6 | 9.209 | 9.4102 | 9.4102 | -1.6459 | 0.32105 | 0.10556
1080 | 18 | 8.0467 | 8.6279 | 8.6279 | -4.3595 | 0.29436 | 0.082352
1081 | 15 | 6.7056 | 7.3762 | 7.3762 | -4.3004 | 0.25165 | 0.052026
1082 | 12.3 | 5.4986 | 6.1021 | 6.1021 | -3.2019 | 0.20819 | 0.029586
1083 | 11.1 | 4.9621 | 5.2304 | 5.2304 | -1.2198 | 0.17844 | 0.018243
1084 | 10.6 | 4.7386 | 4.8504 | 4.8504 | -0.47131 | 0.16548 | 0.014458
1085 | 10 | 4.4704 | 4.6045 | 4.6045 | -0.5369 | 0.15709 | 0.012381
1086 | 9.5 | 4.2469 | 4.3586 | 4.3586 | -0.42353 | 0.1487 | 0.010495
1087 | 9.1 | 4.0681 | 4.1575 | 4.1575 | -0.32318 | 0.14184 | 0.0091029
1088 | 8.7 | 3.8892 | 3.9787 | 3.9787 | -0.30928 | 0.13574 | 0.0079792
1089 | 8.6 | 3.8445 | 3.8669 | 3.8669 | -0.075149 | 0.13193 | 0.0073151
1090 | 8.8 | 3.934 | 3.8892 | 3.8892 | 0.15117 | 0.13269 | 0.0074449
1091 | 9 | 4.0234 | 3.9787 | 3.9787 | 0.15464 | 0.13574 | 0.0079701
1092 | 8.7 | 3.8892 | 3.9563 | 3.9563 | -0.23066 | 0.13498 | 0.0078403
1093 | 8.6 | 3.8445 | 3.8669 | 3.8669 | -0.075149 | 0.13193 | 0.0073151
1094 | 8 | 3.5763 | 3.7104 | 3.7104 | -0.43265 | 0.12659 | 0.0064873
1095 | 7 | 3.1293 | 3.3528 | 3.3528 | -0.65158 | 0.11439 | 0.0048313
1096 | 5 | 2.2352 | 2.6822 | 2.6822 | -1.0425 | 0.09151 | 0.0026445
1097 | 4.2 | 1.8776 | 2.0564 | 2.0564 | -0.31971 | 0.070158 | 0.001125
1098 | 2.6 | 1.1623 | 1.5199 | 1.5199 | -0.47261 | 0.051856 | 0.00051796
1099 | 1 | 0.44704 | 0.80467 | 0.80467 | -0.25021 | 0.027453 | 0.00010497
1100 | 0 | 0 | 0.22352 | 0.22352 | -0.043438 | 0.0076258 | 5.6507e-06
1101 | 0.1 | 0.044704 | 0.022352 | 0.022352 | 0.00043438 | 0.00076258 | 5.6507e-09
1102 | 0.6 | 0.26822 | 0.15646 | 0.15646 | 0.015203 | 0.0053381 | 1.2262e-06
1103 | 1.6 | 0.71526 | 0.49174 | 0.49174 | 0.095565 | 0.016777 | 2.4366e-05
1104 | 3.6 | 1.6093 | 1.1623 | 1.1623 | 0.45176 | 0.039654 | 0.00028678
1105 | 6.9 | 3.0846 | 2.347 | 2.347 | 1.5051 | 0.080071 | 0.0021199
1106 | 10 | 4.4704 | 3.7775 | 3.7775 | 2.2757 | 0.12888 | 0.007507
1107 | 12.8 | 5.7221 | 5.0963 | 5.0963 | 2.7731 | 0.17387 | 0.017501
1108 | 14 | 6.2586 | 5.9903 | 5.9903 | 1.397 | 0.20437 | 0.027356
1109 | 14.5 | 6.4821 | 6.3703 | 6.3703 | 0.619 | 0.21734 | 0.032732
1110 | 16 | 7.1526 | 6.8174 | 6.8174 | 1.9873 | 0.23259 | 0.040372
1111 | 18.1 | 8.0914 | 7.622 | 7.622 | 3.1106 | 0.26004 | 0.056652
1112 | 20 | 8.9408 | 8.5161 | 8.5161 | 3.1445 | 0.29054 | 0.078712
1113 | 21 | 9.3878 | 9.1643 | 9.1643 | 1.781 | 0.31266 | 0.097536
1114 | 21.2 | 9.4772 | 9.4325 | 9.4325 | 0.36662 | 0.32181 | 0.10617
1115 | 21.3 | 9.522 | 9.4996 | 9.4996 | 0.18461 | 0.3241 | 0.10845
1116 | 21.4 | 9.5667 | 9.5443 | 9.5443 | 0.18548 | 0.32562 | 0.10998
1117 | 21.7 | 9.7008 | 9.6337 | 9.6337 | 0.56166 | 0.32867 | 0.11312
1118 | 22.5 | 10.0584 | 9.8796 | 9.8796 | 1.536 | 0.33706 | 0.1221
1119 | 23 | 10.2819 | 10.1702 | 10.1702 | 0.98823 | 0.34698 | 0.13312
1120 | 23.8 | 10.6396 | 10.4607 | 10.4607 | 1.6263 | 0.35689 | 0.14493
1121 | 24.5 | 10.9525 | 10.796 | 10.796 | 1.4687 | 0.36833 | 0.15928
1122 | 25 | 11.176 | 11.0642 | 11.0642 | 1.0751 | 0.37748 | 0.17139
1123 | 24.9 | 11.1313 | 11.1536 | 11.1536 | -0.21676 | 0.38053 | 0.17553
1124 | 24.8 | 11.0866 | 11.1089 | 11.1089 | -0.21589 | 0.379 | 0.17343
1125 | 25 | 11.176 | 11.1313 | 11.1313 | 0.43265 | 0.37977 | 0.17448
1126 | 25.4 | 11.3548 | 11.2654 | 11.2654 | 0.87572 | 0.38434 | 0.18089
1127 | 25.8 | 11.5336 | 11.4442 | 11.4442 | 0.88962 | 0.39044 | 0.18964
1128 | 26 | 11.623 | 11.5783 | 11.5783 | 0.45002 | 0.39502 | 0.19636
1129 | 26.4 | 11.8019 | 11.7124 | 11.7124 | 0.91047 | 0.39959 | 0.20329
1130 | 26.6 | 11.8913 | 11.8466 | 11.8466 | 0.46045 | 0.40417 | 0.21032
1131 | 26.9 | 12.0254 | 11.9583 | 11.9583 | 0.69719 | 0.40798 | 0.21634
1132 | 27 | 12.0701 | 12.0477 | 12.0477 | 0.23413 | 0.41103 | 0.22121
1133 | 27 | 12.0701 | 12.0701 | 12.0701 | 0 | 0.41179 | 0.22244
1134 | 27 | 12.0701 | 12.0701 | 12.0701 | 0 | 0.41179 | 0.22244
1135 | 26.9 | 12.0254 | 12.0477 | 12.0477 | -0.23413 | 0.41103 | 0.22121
1136 | 26.8 | 11.9807 | 12.003 | 12.003 | -0.23326 | 0.40951 | 0.21876
1137 | 26.8 | 11.9807 | 11.9807 | 11.9807 | 0 | 0.40874 | 0.21754
1138 | 26.5 | 11.8466 | 11.9136 | 11.9136 | -0.69458 | 0.40646 | 0.21393
1139 | 26.4 | 11.8019 | 11.8242 | 11.8242 | -0.22979 | 0.40341 | 0.20913
1140 | 26 | 11.623 | 11.7124 | 11.7124 | -0.91047 | 0.39959 | 0.20329
1141 | 25.5 | 11.3995 | 11.5113 | 11.5113 | -1.1185 | 0.39273 | 0.19301
1142 | 24.6 | 10.9972 | 11.1984 | 11.1984 | -1.9586 | 0.38205 | 0.17782
1143 | 23.5 | 10.5054 | 10.7513 | 10.7513 | -2.2983 | 0.3668 | 0.15745
1144 | 21.5 | 9.6114 | 10.0584 | 10.0584 | -3.9095 | 0.34316 | 0.12949
1145 | 20 | 8.9408 | 9.2761 | 9.2761 | -2.704 | 0.31647 | 0.10136
1146 | 17.5 | 7.8232 | 8.382 | 8.382 | -4.0724 | 0.28597 | 0.075489
1147 | 16 | 7.1526 | 7.4879 | 7.4879 | -2.1828 | 0.25547 | 0.053429
1148 | 14 | 6.2586 | 6.7056 | 6.7056 | -2.6063 | 0.22877 | 0.038651
1149 | 10.7 | 4.7833 | 5.5209 | 5.5209 | -3.5407 | 0.18836 | 0.022428
1150 | 7.4 | 3.3081 | 4.0457 | 4.0457 | -2.5946 | 0.13803 | 0.0092121
1151 | 4.1 | 1.8329 | 2.5705 | 2.5705 | -1.6485 | 0.087697 | 0.0026792
1152 | 0.8 | 0.35763 | 1.0952 | 1.0952 | -0.7024 | 0.037367 | 0.00039234
1153 | 0 | 0 | 0.17882 | 0.17882 | -0.027801 | 0.0061007 | 2.8931e-06
1154 | 0 | 0 | 0 | 0 | 0 | 0 | 0
1155 | 0 | 0 | 0 | 0 | 0 | 0 | 0
1156 | 0 | 0 | 0 | 0 | 0 | 0 | 0
1157 | 0 | 0 | 0 | 0 | 0 | 0 | 0
1158 | 0 | 0 | 0 | 0 | 0 | 0 | 0
1159 | 0 | 0 | 0 | 0 | 0 | 0 | 0
1160 | 0 | 0 | 0 | 0 | 0 | 0 | 0
1161 | 0 | 0 | 0 | 0 | 0 | 0 | 0
1162 | 0 | 0 | 0 | 0 | 0 | 0 | 0
1163 | 0 | 0 | 0 | 0 | 0 | 0 | 0
1164 | 0 | 0 | 0 | 0 | 0 | 0 | 0
1165 | 0 | 0 | 0 | 0 | 0 | 0 | 0
1166 | 0 | 0 | 0 | 0 | 0 | 0 | 0
1167 | 0 | 0 | 0 | 0 | 0 | 0 | 0
1168 | 0 | 0 | 0 | 0 | 0 | 0 | 0
1169 | 2.1 | 0.93878 | 0.46939 | 0.46939 | 0.19156 | 0.016014 | 5.2331e-05
1170 | 5.4 | 2.414 | 1.6764 | 1.6764 | 1.0751 | 0.057194 | 0.00094211
1171 | 8.7 | 3.8892 | 3.1516 | 3.1516 | 2.0212 | 0.10752 | 0.0046108
1172 | 12 | 5.3645 | 4.6269 | 4.6269 | 2.9673 | 0.15785 | 0.013485
1173 | 15.3 | 6.8397 | 6.1021 | 6.1021 | 3.9134 | 0.20819 | 0.030003
1174 | 18.6 | 8.3149 | 7.5773 | 7.5773 | 4.8595 | 0.25852 | 0.0566
1175 | 21.1 | 9.4325 | 8.8737 | 8.8737 | 4.3113 | 0.30275 | 0.089443
1176 | 23 | 10.2819 | 9.8572 | 9.8572 | 3.6397 | 0.3363 | 0.12183
1177 | 23.5 | 10.5054 | 10.3937 | 10.3937 | 1.0099 | 0.3546 | 0.14209
1178 | 23 | 10.2819 | 10.3937 | 10.3937 | -1.0099 | 0.3546 | 0.14209
1179 | 22.5 | 10.0584 | 10.1702 | 10.1702 | -0.98823 | 0.34698 | 0.13312
1180 | 20 | 8.9408 | 9.4996 | 9.4996 | -4.6153 | 0.3241 | 0.10957
1181 | 16.7 | 7.4656 | 8.2032 | 8.2032 | -5.2608 | 0.27987 | 0.071523
1182 | 13.4 | 5.9903 | 6.728 | 6.728 | -4.3147 | 0.22954 | 0.039914
1183 | 10.1 | 4.5151 | 5.2527 | 5.2527 | -3.3687 | 0.17921 | 0.019418
1184 | 6.8 | 3.0399 | 3.7775 | 3.7775 | -2.4226 | 0.12888 | 0.0075986
1185 | 3.5 | 1.5646 | 2.3023 | 2.3023 | -1.4765 | 0.078546 | 0.002019
1186 | 0.2 | 0.089408 | 0.82702 | 0.82702 | -0.53038 | 0.028216 | 0.00024232
1187 | 0 | 0 | 0.044704 | 0.044704 | -0.0017375 | 0.0015252 | 4.5205e-08
1188 | 0 | 0 | 0 | 0 | 0 | 0 | 0
1189 | 0 | 0 | 0 | 0 | 0 | 0 | 0
1190 | 0 | 0 | 0 | 0 | 0 | 0 | 0
1191 | 0 | 0 | 0 | 0 | 0 | 0 | 0
1192 | 0 | 0 | 0 | 0 | 0 | 0 | 0
1193 | 0 | 0 | 0 | 0 | 0 | 0 | 0
1194 | 0 | 0 | 0 | 0 | 0 | 0 | 0
1195 | 0 | 0 | 0 | 0 | 0 | 0 | 0
1196 | 0 | 0 | 0 | 0 | 0 | 0 | 0
1197 | 0.2 | 0.089408 | 0.044704 | 0.044704 | 0.0017375 | 0.0015252 | 4.5205e-08
1198 | 1.5 | 0.67056 | 0.37998 | 0.37998 | 0.095999 | 0.012964 | 1.9116e-05
1199 | 3.5 | 1.5646 | 1.1176 | 1.1176 | 0.43438 | 0.038129 | 0.00026134
1200 | 6.5 | 2.9058 | 2.2352 | 2.2352 | 1.3032 | 0.076258 | 0.0017941
1201 | 9.8 | 4.381 | 3.6434 | 3.6434 | 2.3366 | 0.1243 | 0.0068702
1202 | 12 | 5.3645 | 4.8727 | 4.8727 | 2.0833 | 0.16624 | 0.015083
1203 | 12.9 | 5.7668 | 5.5656 | 5.5656 | 0.97346 | 0.18988 | 0.021895
1204 | 13 | 5.8115 | 5.7892 | 5.7892 | 0.11251 | 0.19751 | 0.024545
1205 | 12.6 | 5.6327 | 5.7221 | 5.7221 | -0.44481 | 0.19522 | 0.023718
1206 | 12.8 | 5.7221 | 5.6774 | 5.6774 | 0.22067 | 0.1937 | 0.023154
1207 | 13.1 | 5.8562 | 5.7892 | 5.7892 | 0.33752 | 0.19751 | 0.024554
1208 | 13.1 | 5.8562 | 5.8562 | 5.8562 | 0 | 0.1998 | 0.025406
1209 | 14 | 6.2586 | 6.0574 | 6.0574 | 1.0595 | 0.20666 | 0.028209
1210 | 15.5 | 6.9291 | 6.5938 | 6.5938 | 1.9222 | 0.22496 | 0.036548
1211 | 17 | 7.5997 | 7.2644 | 7.2644 | 2.1176 | 0.24784 | 0.048804
1212 | 18.6 | 8.3149 | 7.9573 | 7.9573 | 2.4743 | 0.27148 | 0.064123
1213 | 19.7 | 8.8067 | 8.5608 | 8.5608 | 1.8301 | 0.29207 | 0.079563
1214 | 21 | 9.3878 | 9.0973 | 9.0973 | 2.2983 | 0.31037 | 0.095532
1215 | 21.5 | 9.6114 | 9.4996 | 9.4996 | 0.92307 | 0.3241 | 0.10849
1216 | 21.8 | 9.7455 | 9.6784 | 9.6784 | 0.56427 | 0.3302 | 0.1147
1217 | 21.8 | 9.7455 | 9.7455 | 9.7455 | 0 | 0.33249 | 0.11708
1218 | 21.5 | 9.6114 | 9.6784 | 9.6784 | -0.56427 | 0.3302 | 0.1147
1219 | 21.2 | 9.4772 | 9.5443 | 9.5443 | -0.55645 | 0.32562 | 0.11
1220 | 21.5 | 9.6114 | 9.5443 | 9.5443 | 0.55645 | 0.32562 | 0.11
1221 | 21.8 | 9.7455 | 9.6784 | 9.6784 | 0.56427 | 0.3302 | 0.1147
1222 | 22 | 9.8349 | 9.7902 | 9.7902 | 0.38052 | 0.33401 | 0.11871
1223 | 21.9 | 9.7902 | 9.8125 | 9.8125 | -0.19069 | 0.33477 | 0.11952
1224 | 21.7 | 9.7008 | 9.7455 | 9.7455 | -0.37878 | 0.33249 | 0.11709
1225 | 21.5 | 9.6114 | 9.6561 | 9.6561 | -0.37531 | 0.32944 | 0.1139
1226 | 21.5 | 9.6114 | 9.6114 | 9.6114 | 0 | 0.32791 | 0.11232
1227 | 21.4 | 9.5667 | 9.589 | 9.589 | -0.18635 | 0.32715 | 0.11154
1228 | 20.1 | 8.9855 | 9.2761 | 9.2761 | -2.3435 | 0.31647 | 0.10127
1229 | 19.5 | 8.7173 | 8.8514 | 8.8514 | -1.0321 | 0.30198 | 0.087786
1230 | 19.2 | 8.5832 | 8.6502 | 8.6502 | -0.50432 | 0.29512 | 0.081894
1231 | 19.6 | 8.762 | 8.6726 | 8.6726 | 0.67417 | 0.29588 | 0.082542
1232 | 19.8 | 8.8514 | 8.8067 | 8.8067 | 0.3423 | 0.30046 | 0.08641
1233 | 20 | 8.9408 | 8.8961 | 8.8961 | 0.34577 | 0.30351 | 0.089068
1234 | 19.5 | 8.7173 | 8.829 | 8.829 | -0.85791 | 0.30122 | 0.087104
1235 | 17.5 | 7.8232 | 8.2702 | 8.2702 | -3.2144 | 0.28216 | 0.072183
1236 | 15.5 | 6.9291 | 7.3762 | 7.3762 | -2.8669 | 0.25165 | 0.051326
1237 | 13 | 5.8115 | 6.3703 | 6.3703 | -3.095 | 0.21734 | 0.033457
1238 | 10 | 4.4704 | 5.141 | 5.141 | -2.9973 | 0.17539 | 0.018065
1239 | 8 | 3.5763 | 4.0234 | 4.0234 | -1.5638 | 0.13726 | 0.0085438
1240 | 6 | 2.6822 | 3.1293 | 3.1293 | -1.2163 | 0.10676 | 0.0041137
1241 | 4 | 1.7882 | 2.2352 | 2.2352 | -0.86877 | 0.076258 | 0.0015822
1242 | 2.5 | 1.1176 | 1.4529 | 1.4529 | -0.42353 | 0.049568 | 0.00044993
1243 | 0.7 | 0.31293 | 0.71526 | 0.71526 | -0.25021 | 0.024403 | 9.023e-05
1244 | 0 | 0 | 0.15646 | 0.15646 | -0.021285 | 0.0053381 | 1.9382e-06
1245 | 0 | 0 | 0 | 0 | 0 | 0 | 0
1246 | 0 | 0 | 0 | 0 | 0 | 0 | 0
1247 | 0 | 0 | 0 | 0 | 0 | 0 | 0
1248 | 0 | 0 | 0 | 0 | 0 | 0 | 0
1249 | 0 | 0 | 0 | 0 | 0 | 0 | 0
1250 | 0 | 0 | 0 | 0 | 0 | 0 | 0
1251 | 0 | 0 | 0 | 0 | 0 | 0 | 0
1252 | 1 | 0.44704 | 0.22352 | 0.22352 | 0.043438 | 0.0076258 | 5.6507e-06
1253 | 1 | 0.44704 | 0.44704 | 0.44704 | 0 | 0.015252 | 1.1301e-05
1254 | 1 | 0.44704 | 0.44704 | 0.44704 | 0 | 0.015252 | 1.1301e-05
1255 | 1 | 0.44704 | 0.44704 | 0.44704 | 0 | 0.015252 | 1.1301e-05
1256 | 1 | 0.44704 | 0.44704 | 0.44704 | 0 | 0.015252 | 1.1301e-05
1257 | 1.6 | 0.71526 | 0.58115 | 0.58115 | 0.067764 | 0.019827 | 2.8796e-05
1258 | 3 | 1.3411 | 1.0282 | 1.0282 | 0.27974 | 0.035079 | 0.00017571
1259 | 4 | 1.7882 | 1.5646 | 1.5646 | 0.30407 | 0.053381 | 0.00051421
1260 | 5 | 2.2352 | 2.0117 | 2.0117 | 0.39095 | 0.068632 | 0.001068
1261 | 6.3 | 2.8164 | 2.5258 | 2.5258 | 0.63811 | 0.086172 | 0.0021193
1262 | 8 | 3.5763 | 3.1963 | 3.1963 | 1.056 | 0.10905 | 0.0043061
1263 | 10 | 4.4704 | 4.0234 | 4.0234 | 1.5638 | 0.13726 | 0.0085438
1264 | 10.5 | 4.6939 | 4.5822 | 4.5822 | 0.44524 | 0.15633 | 0.012192
1265 | 9.5 | 4.2469 | 4.4704 | 4.4704 | -0.86877 | 0.15252 | 0.011386
1266 | 8.5 | 3.7998 | 4.0234 | 4.0234 | -0.78189 | 0.13726 | 0.008315
1267 | 7.6 | 3.3975 | 3.5987 | 3.5987 | -0.62942 | 0.12278 | 0.0059507
1268 | 8.8 | 3.934 | 3.6657 | 3.6657 | 0.85487 | 0.12506 | 0.0063313
1269 | 11 | 4.9174 | 4.4257 | 4.4257 | 1.8922 | 0.15099 | 0.011372
1270 | 14 | 6.2586 | 5.588 | 5.588 | 3.2579 | 0.19065 | 0.023026
1271 | 17 | 7.5997 | 6.9291 | 6.9291 | 4.0398 | 0.2364 | 0.043267
1272 | 19.5 | 8.7173 | 8.1585 | 8.1585 | 3.9638 | 0.27834 | 0.069661
1273 | 21 | 9.3878 | 9.0526 | 9.0526 | 2.6389 | 0.30885 | 0.09423
1274 | 21.8 | 9.7455 | 9.5667 | 9.5667 | 1.4873 | 0.32639 | 0.11087
1275 | 22.2 | 9.9243 | 9.8349 | 9.8349 | 0.76452 | 0.33554 | 0.12037
1276 | 23 | 10.2819 | 10.1031 | 10.1031 | 1.5707 | 0.34469 | 0.13058
1277 | 23.6 | 10.5501 | 10.416 | 10.416 | 1.2145 | 0.35536 | 0.14303
1278 | 24.1 | 10.7737 | 10.6619 | 10.6619 | 1.036 | 0.36375 | 0.15337
1279 | 24.5 | 10.9525 | 10.8631 | 10.8631 | 0.84444 | 0.37062 | 0.16219
1280 | 24.5 | 10.9525 | 10.9525 | 10.9525 | 0 | 0.37367 | 0.1662
1281 | 24 | 10.729 | 10.8407 | 10.8407 | -1.0534 | 0.36985 | 0.16121
1282 | 23.5 | 10.5054 | 10.6172 | 10.6172 | -1.0317 | 0.36223 | 0.15145
1283 | 23.5 | 10.5054 | 10.5054 | 10.5054 | 0 | 0.35841 | 0.14667
1284 | 23.5 | 10.5054 | 10.5054 | 10.5054 | 0 | 0.35841 | 0.14667
1285 | 23.5 | 10.5054 | 10.5054 | 10.5054 | 0 | 0.35841 | 0.14667
1286 | 23.5 | 10.5054 | 10.5054 | 10.5054 | 0 | 0.35841 | 0.14667
1287 | 23.5 | 10.5054 | 10.5054 | 10.5054 | 0 | 0.35841 | 0.14667
1288 | 24 | 10.729 | 10.6172 | 10.6172 | 1.0317 | 0.36223 | 0.15145
1289 | 24.1 | 10.7737 | 10.7513 | 10.7513 | 0.20894 | 0.3668 | 0.15721
1290 | 24.5 | 10.9525 | 10.8631 | 10.8631 | 0.84444 | 0.37062 | 0.16219
1291 | 24.7 | 11.0419 | 10.9972 | 10.9972 | 0.42743 | 0.37519 | 0.16825
1292 | 25 | 11.176 | 11.1089 | 11.1089 | 0.64767 | 0.379 | 0.17344
1293 | 25.4 | 11.3548 | 11.2654 | 11.2654 | 0.87572 | 0.38434 | 0.18089
1294 | 25.6 | 11.4442 | 11.3995 | 11.3995 | 0.44307 | 0.38892 | 0.1874
1295 | 25.7 | 11.4889 | 11.4666 | 11.4666 | 0.22284 | 0.39121 | 0.19072
1296 | 26 | 11.623 | 11.556 | 11.556 | 0.67373 | 0.39426 | 0.19523
1297 | 26.2 | 11.7124 | 11.6677 | 11.6677 | 0.4535 | 0.39807 | 0.20094
1298 | 27 | 12.0701 | 11.8913 | 11.8913 | 1.8487 | 0.40569 | 0.21285
1299 | 27.8 | 12.4277 | 12.2489 | 12.2489 | 1.9043 | 0.4179 | 0.23263
1300 | 28.3 | 12.6512 | 12.5395 | 12.5395 | 1.2184 | 0.42781 | 0.24948
1301 | 29 | 12.9642 | 12.8077 | 12.8077 | 1.7423 | 0.43696 | 0.26589
1302 | 29.1 | 13.0089 | 12.9865 | 12.9865 | 0.25238 | 0.44306 | 0.27706
1303 | 29 | 12.9642 | 12.9865 | 12.9865 | -0.25238 | 0.44306 | 0.27706
1304 | 28 | 12.5171 | 12.7406 | 12.7406 | -2.476 | 0.43467 | 0.26186
1305 | 24.7 | 11.0419 | 11.7795 | 11.7795 | -7.5544 | 0.40188 | 0.20919
1306 | 21.4 | 9.5667 | 10.3043 | 10.3043 | -6.6083 | 0.35155 | 0.14053
1307 | 18.1 | 8.0914 | 8.829 | 8.829 | -5.6622 | 0.30122 | 0.088885
1308 | 14.8 | 6.6162 | 7.3538 | 7.3538 | -4.7161 | 0.25089 | 0.051825
1309 | 11.5 | 5.141 | 5.8786 | 5.8786 | -3.77 | 0.20056 | 0.026912
1310 | 8.2 | 3.6657 | 4.4033 | 4.4033 | -2.8239 | 0.15023 | 0.01171
1311 | 4.9 | 2.1905 | 2.9281 | 2.9281 | -1.8778 | 0.099898 | 0.0037804
1312 | 1.6 | 0.71526 | 1.4529 | 1.4529 | -0.93176 | 0.049568 | 0.00068794
1313 | 0 | 0 | 0.35763 | 0.35763 | -0.1112 | 0.012201 | 2.3145e-05
1314 | 0 | 0 | 0 | 0 | 0 | 0 | 0
1315 | 0 | 0 | 0 | 0 | 0 | 0 | 0
1316 | 0 | 0 | 0 | 0 | 0 | 0 | 0
1317 | 0 | 0 | 0 | 0 | 0 | 0 | 0
1318 | 0 | 0 | 0 | 0 | 0 | 0 | 0
1319 | 0 | 0 | 0 | 0 | 0 | 0 | 0
1320 | 0 | 0 | 0 | 0 | 0 | 0 | 0
1321 | 0 | 0 | 0 | 0 | 0 | 0 | 0
1322 | 0 | 0 | 0 | 0 | 0 | 0 | 0
1323 | 0 | 0 | 0 | 0 | 0 | 0 | 0
1324 | 0 | 0 | 0 | 0 | 0 | 0 | 0
1325 | 0 | 0 | 0 | 0 | 0 | 0 | 0
1326 | 0 | 0 | 0 | 0 | 0 | 0 | 0
1327 | 0 | 0 | 0 | 0 | 0 | 0 | 0
1328 | 0 | 0 | 0 | 0 | 0 | 0 | 0
1329 | 0 | 0 | 0 | 0 | 0 | 0 | 0
1330 | 0 | 0 | 0 | 0 | 0 | 0 | 0
1331 | 0 | 0 | 0 | 0 | 0 | 0 | 0
1332 | 0 | 0 | 0 | 0 | 0 | 0 | 0
1333 | 0 | 0 | 0 | 0 | 0 | 0 | 0
1334 | 0 | 0 | 0 | 0 | 0 | 0 | 0
1335 | 0 | 0 | 0 | 0 | 0 | 0 | 0
1336 | 0 | 0 | 0 | 0 | 0 | 0 | 0
1337 | 0 | 0 | 0 | 0 | 0 | 0 | 0
1338 | 1.5 | 0.67056 | 0.33528 | 0.33528 | 0.097737 | 0.011439 | 1.9071e-05
1339 | 4.8 | 2.1458 | 1.4082 | 1.4082 | 0.90309 | 0.048043 | 0.00064399
1340 | 8.1 | 3.621 | 2.8834 | 2.8834 | 1.8492 | 0.098373 | 0.0036279
1341 | 11.4 | 5.0963 | 4.3586 | 4.3586 | 2.7953 | 0.1487 | 0.011375
1342 | 13.2 | 5.9009 | 5.4986 | 5.4986 | 1.9235 | 0.1876 | 0.021368
1343 | 15.1 | 6.7503 | 6.3256 | 6.3256 | 2.3357 | 0.21581 | 0.032451
1344 | 16.8 | 7.5103 | 7.1303 | 7.1303 | 2.3557 | 0.24326 | 0.046248
1345 | 18.3 | 8.1808 | 7.8456 | 7.8456 | 2.287 | 0.26767 | 0.061423
1346 | 19.5 | 8.7173 | 8.4491 | 8.4491 | 1.9704 | 0.28826 | 0.076529
1347 | 20.3 | 9.0749 | 8.8961 | 8.8961 | 1.3831 | 0.30351 | 0.089169
1348 | 21.3 | 9.522 | 9.2984 | 9.2984 | 1.807 | 0.31723 | 0.10188
1349 | 21.9 | 9.7902 | 9.6561 | 9.6561 | 1.1259 | 0.32944 | 0.11396
1350 | 22.1 | 9.8796 | 9.8349 | 9.8349 | 0.38226 | 0.33554 | 0.12034
1351 | 22.4 | 10.0137 | 9.9466 | 9.9466 | 0.5799 | 0.33935 | 0.1245
1352 | 22 | 9.8349 | 9.9243 | 9.9243 | -0.77147 | 0.33859 | 0.12368
1353 | 21.6 | 9.6561 | 9.7455 | 9.7455 | -0.75757 | 0.33249 | 0.11711
1354 | 21.1 | 9.4325 | 9.5443 | 9.5443 | -0.92741 | 0.32562 | 0.11003
1355 | 20.5 | 9.1643 | 9.2984 | 9.2984 | -1.0842 | 0.31723 | 0.10176
1356 | 20 | 8.9408 | 9.0526 | 9.0526 | -0.87963 | 0.30885 | 0.093887
1357 | 19.6 | 8.762 | 8.8514 | 8.8514 | -0.68807 | 0.30198 | 0.087752
1358 | 18.5 | 8.2702 | 8.5161 | 8.5161 | -1.8205 | 0.29054 | 0.078325
1359 | 17.5 | 7.8232 | 8.0467 | 8.0467 | -1.5638 | 0.27453 | 0.066062
1360 | 16.5 | 7.3762 | 7.5997 | 7.5997 | -1.4769 | 0.25928 | 0.055668
1361 | 15.5 | 6.9291 | 7.1526 | 7.1526 | -1.39 | 0.24403 | 0.046426
1362 | 14 | 6.2586 | 6.5938 | 6.5938 | -1.9222 | 0.22496 | 0.036548
1363 | 11 | 4.9174 | 5.588 | 5.588 | -3.2579 | 0.19065 | 0.023026
1364 | 8 | 3.5763 | 4.2469 | 4.2469 | -2.476 | 0.14489 | 0.010414
1365 | 5.2 | 2.3246 | 2.9505 | 2.9505 | -1.6055 | 0.10066 | 0.0036877
1366 | 2.5 | 1.1176 | 1.7211 | 1.7211 | -0.90309 | 0.058719 | 0.00088282
1367 | 0 | 0 | 0.5588 | 0.5588 | -0.27149 | 0.019065 | 8.8292e-05
1368 | 0 | 0 | 0 | 0 | 0 | 0 | 0
1369 | 0 | 0 | 0 | 0 | 0 | 0 | 0
1370 | 0 | 0 | 0 | 0 | 0 | 0 | 0
1371 | 0 | 0 | 0 | 0 | 0 | 0 | 0
1372 | 0 | 0 | 0 | 0 | 0 | 0 | 0
1373 | 0 | 0 | 0 | 0 | 0 | 0 | 0
1374 | 0 | 0 | 0 | 0 | 0 | 0 | 0
1375 | 0 | 0 | 0 | 0 | 0 | 0 | 0
1376 | 0 | 0 | 0 | 0 | 0 | 0 | 0
1377 | 0 | 0 | 0 | 0 | 0 | 0 | 0
1378 | 0 | 0 | 0 | 0 | 0 | 0 | 0
1379 | 0 | 0 | 0 | 0 | 0 | 0 | 0
1380 | 0 | 0 | 0 | 0 | 0 | 0 | 0
1381 | 0 | 0 | 0 | 0 | 0 | 0 | 0
1382 | 0 | 0 | 0 | 0 | 0 | 0 | 0
1383 | 0 | 0 | 0 | 0 | 0 | 0 | 0
1384 | 0 | 0 | 0 | 0 | 0 | 0 | 0
1385 | 0 | 0 | 0 | 0 | 0 | 0 | 0
1386 | 0 | 0 | 0 | 0 | 0 | 0 | 0
1387 | 0 | 0 | 0 | 0 | 0 | 0 | 0
1388 | 0 | 0 | 0 | 0 | 0 | 0 | 0
1389 | 0 | 0 | 0 | 0 | 0 | 0 | 0
1390 | 3 | 1.3411 | 0.67056 | 0.67056 | 0.39095 | 0.022877 | 0.00015257
1391 | 5.9 | 2.6375 | 1.9893 | 1.9893 | 1.1211 | 0.06787 | 0.0013131
1392 | 8.6 | 3.8445 | 3.241 | 3.241 | 1.7006 | 0.11057 | 0.0047547
1393 | 11.5 | 5.141 | 4.4928 | 4.4928 | 2.532 | 0.15328 | 0.012188
1394 | 14.3 | 6.3927 | 5.7668 | 5.7668 | 3.138 | 0.19675 | 0.025118
1395 | 16.9 | 7.555 | 6.9738 | 6.9738 | 3.5237 | 0.23793 | 0.043798
1396 | 17.3 | 7.7338 | 7.6444 | 7.6444 | 0.59424 | 0.2608 | 0.056532
1397 | 18.1 | 8.0914 | 7.9126 | 7.9126 | 1.2302 | 0.26995 | 0.062765
1398 | 20.7 | 9.2537 | 8.6726 | 8.6726 | 4.3821 | 0.29588 | 0.083627
1399 | 21.7 | 9.7008 | 9.4772 | 9.4772 | 1.8418 | 0.32334 | 0.10786
1400 | 22.4 | 10.0137 | 9.8572 | 9.8572 | 1.3409 | 0.3363 | 0.12125
1401 | 22.5 | 10.0584 | 10.036 | 10.036 | 0.19504 | 0.3424 | 0.12787
1402 | 22.1 | 9.8796 | 9.969 | 9.969 | -0.77494 | 0.34011 | 0.12536
1403 | 21.5 | 9.6114 | 9.7455 | 9.7455 | -1.1364 | 0.33249 | 0.11715
1404 | 20.9 | 9.3431 | 9.4772 | 9.4772 | -1.1051 | 0.32334 | 0.10775
1405 | 20.4 | 9.1196 | 9.2314 | 9.2314 | -0.897 | 0.31495 | 0.099559
1406 | 19.8 | 8.8514 | 8.9855 | 8.9855 | -1.0477 | 0.30656 | 0.091835
1407 | 17 | 7.5997 | 8.2255 | 8.2255 | -4.4759 | 0.28063 | 0.071624
1408 | 14.9 | 6.6609 | 7.1303 | 7.1303 | -2.9099 | 0.24326 | 0.046454
1409 | 14.9 | 6.6609 | 6.6609 | 6.6609 | 0 | 0.22725 | 0.037384
1410 | 15.2 | 6.795 | 6.728 | 6.728 | 0.39225 | 0.22954 | 0.038536
1411 | 15.5 | 6.9291 | 6.8621 | 6.8621 | 0.40007 | 0.23411 | 0.040886
1412 | 16 | 7.1526 | 7.0409 | 7.0409 | 0.68416 | 0.24021 | 0.044188
1413 | 17.1 | 7.6444 | 7.3985 | 7.3985 | 1.5816 | 0.25242 | 0.0514
1414 | 19.1 | 8.5385 | 8.0914 | 8.0914 | 3.1449 | 0.27606 | 0.067628
1415 | 21.1 | 9.4325 | 8.9855 | 8.9855 | 3.4925 | 0.30656 | 0.092455
1416 | 22.7 | 10.1478 | 9.7902 | 9.7902 | 3.0442 | 0.33401 | 0.11918
1417 | 22.9 | 10.2372 | 10.1925 | 10.1925 | 0.39616 | 0.34774 | 0.13396
1418 | 22.7 | 10.1478 | 10.1925 | 10.1925 | -0.39616 | 0.34774 | 0.13396
1419 | 22.6 | 10.1031 | 10.1255 | 10.1255 | -0.19678 | 0.34545 | 0.13132
1420 | 21.3 | 9.522 | 9.8125 | 9.8125 | -2.479 | 0.33477 | 0.11983
1421 | 19 | 8.4938 | 9.0079 | 9.0079 | -4.0263 | 0.30732 | 0.093364
1422 | 17.1 | 7.6444 | 8.0691 | 8.0691 | -2.9794 | 0.27529 | 0.067012
1423 | 15.8 | 7.0632 | 7.3538 | 7.3538 | -1.8579 | 0.25089 | 0.050543
1424 | 15.8 | 7.0632 | 7.0632 | 7.0632 | 0 | 0.24098 | 0.044576
1425 | 17.7 | 7.9126 | 7.4879 | 7.4879 | 2.7649 | 0.25547 | 0.053622
1426 | 19.8 | 8.8514 | 8.382 | 8.382 | 3.4208 | 0.28597 | 0.075197
1427 | 21.6 | 9.6561 | 9.2537 | 9.2537 | 3.237 | 0.31571 | 0.10081
1428 | 23.2 | 10.3713 | 10.0137 | 10.0137 | 3.1137 | 0.34164 | 0.12751
1429 | 24.2 | 10.8184 | 10.5948 | 10.5948 | 2.059 | 0.36146 | 0.15064
1430 | 24.6 | 10.9972 | 10.9078 | 10.9078 | 0.84792 | 0.37214 | 0.16421
1431 | 24.9 | 11.1313 | 11.0642 | 11.0642 | 0.64506 | 0.37748 | 0.17136
1432 | 25 | 11.176 | 11.1536 | 11.1536 | 0.21676 | 0.38053 | 0.17553
1433 | 24.6 | 10.9972 | 11.0866 | 11.0866 | -0.86182 | 0.37824 | 0.17241
1434 | 24.5 | 10.9525 | 10.9748 | 10.9748 | -0.21328 | 0.37443 | 0.16722
1435 | 24.7 | 11.0419 | 10.9972 | 10.9972 | 0.42743 | 0.37519 | 0.16825
1436 | 24.8 | 11.0866 | 11.0642 | 11.0642 | 0.21502 | 0.37748 | 0.17134
1437 | 24.7 | 11.0419 | 11.0642 | 11.0642 | -0.21502 | 0.37748 | 0.17134
1438 | 24.6 | 10.9972 | 11.0195 | 11.0195 | -0.21415 | 0.37595 | 0.16927
1439 | 24.6 | 10.9972 | 10.9972 | 10.9972 | 0 | 0.37519 | 0.16824
1440 | 25.1 | 11.2207 | 11.1089 | 11.1089 | 1.0794 | 0.379 | 0.17348
1441 | 25.6 | 11.4442 | 11.3325 | 11.3325 | 1.1012 | 0.38663 | 0.18416
1442 | 25.7 | 11.4889 | 11.4666 | 11.4666 | 0.22284 | 0.39121 | 0.19072
1443 | 25.4 | 11.3548 | 11.4219 | 11.4219 | -0.66591 | 0.38968 | 0.18852
1444 | 24.9 | 11.1313 | 11.2431 | 11.2431 | -1.0925 | 0.38358 | 0.17983
1445 | 25 | 11.176 | 11.1536 | 11.1536 | 0.21676 | 0.38053 | 0.17553
1446 | 25.4 | 11.3548 | 11.2654 | 11.2654 | 0.87572 | 0.38434 | 0.18089
1447 | 26 | 11.623 | 11.4889 | 11.4889 | 1.3396 | 0.39197 | 0.19191
1448 | 26 | 11.623 | 11.623 | 11.623 | 0 | 0.39654 | 0.19863
1449 | 25.7 | 11.4889 | 11.556 | 11.556 | -0.67373 | 0.39426 | 0.19523
1450 | 26.1 | 11.6677 | 11.5783 | 11.5783 | 0.90005 | 0.39502 | 0.19638
1451 | 26.7 | 11.936 | 11.8019 | 11.8019 | 1.3761 | 0.40264 | 0.20802
1452 | 27.5 | 12.2936 | 12.1148 | 12.1148 | 1.8835 | 0.41332 | 0.22507
1453 | 28.6 | 12.7853 | 12.5395 | 12.5395 | 2.6806 | 0.42781 | 0.24971
1454 | 29.3 | 13.0983 | 12.9418 | 12.9418 | 1.7606 | 0.44154 | 0.27433
1455 | 29.8 | 13.3218 | 13.21 | 13.21 | 1.2836 | 0.45069 | 0.29167
1456 | 30.1 | 13.4559 | 13.3888 | 13.3888 | 0.78059 | 0.45679 | 0.30364
1457 | 30.4 | 13.59 | 13.523 | 13.523 | 0.78841 | 0.46136 | 0.31285
1458 | 30.7 | 13.7241 | 13.6571 | 13.6571 | 0.79623 | 0.46594 | 0.32225
1459 | 30.7 | 13.7241 | 13.7241 | 13.7241 | 0 | 0.46823 | 0.327
1460 | 30.5 | 13.6347 | 13.6794 | 13.6794 | -0.53169 | 0.4667 | 0.32382
1461 | 30.4 | 13.59 | 13.6124 | 13.6124 | -0.26454 | 0.46441 | 0.31908
1462 | 30.3 | 13.5453 | 13.5677 | 13.5677 | -0.26367 | 0.46289 | 0.31594
1463 | 30.4 | 13.59 | 13.5677 | 13.5677 | 0.26367 | 0.46289 | 0.31594
1464 | 30.8 | 13.7688 | 13.6794 | 13.6794 | 1.0634 | 0.4667 | 0.32385
1465 | 30.4 | 13.59 | 13.6794 | 13.6794 | -1.0634 | 0.4667 | 0.32385
1466 | 29.9 | 13.3665 | 13.4783 | 13.4783 | -1.3097 | 0.45984 | 0.3098
1467 | 29.5 | 13.1877 | 13.2771 | 13.2771 | -1.0321 | 0.45297 | 0.29611
1468 | 29.8 | 13.3218 | 13.2547 | 13.2547 | 0.77277 | 0.45221 | 0.2946
1469 | 30.3 | 13.5453 | 13.4336 | 13.4336 | 1.3053 | 0.45831 | 0.30673
1470 | 30.7 | 13.7241 | 13.6347 | 13.6347 | 1.0599 | 0.46518 | 0.32069
1471 | 30.9 | 13.8135 | 13.7688 | 13.7688 | 0.53516 | 0.46975 | 0.33021
1472 | 31 | 13.8582 | 13.8359 | 13.8359 | 0.26888 | 0.47204 | 0.33505
1473 | 30.9 | 13.8135 | 13.8359 | 13.8359 | -0.26888 | 0.47204 | 0.33505
1474 | 30.4 | 13.59 | 13.7018 | 13.7018 | -1.3314 | 0.46746 | 0.32547
1475 | 29.8 | 13.3218 | 13.4559 | 13.4559 | -1.569 | 0.45908 | 0.30829
1476 | 29.9 | 13.3665 | 13.3441 | 13.3441 | 0.25933 | 0.45526 | 0.30058
1477 | 30.2 | 13.5006 | 13.4336 | 13.4336 | 0.7832 | 0.45831 | 0.30669
1478 | 30.7 | 13.7241 | 13.6124 | 13.6124 | 1.3227 | 0.46441 | 0.31914
1479 | 31.2 | 13.9476 | 13.8359 | 13.8359 | 1.3444 | 0.47204 | 0.33512
1480 | 31.8 | 14.2159 | 14.0818 | 14.0818 | 1.642 | 0.48043 | 0.35333
1481 | 32.2 | 14.3947 | 14.3053 | 14.3053 | 1.112 | 0.48805 | 0.37037
1482 | 32.4 | 14.4841 | 14.4394 | 14.4394 | 0.56123 | 0.49263 | 0.38085
1483 | 32.2 | 14.3947 | 14.4394 | 14.4394 | -0.56123 | 0.49263 | 0.38085
1484 | 31.7 | 14.1712 | 14.2829 | 14.2829 | -1.3879 | 0.48729 | 0.36866
1485 | 28.6 | 12.7853 | 13.4783 | 13.4783 | -8.12 | 0.45984 | 0.31219
1486 | 25.3 | 11.3101 | 12.0477 | 12.0477 | -7.7264 | 0.41103 | 0.2237
1487 | 22 | 9.8349 | 10.5725 | 10.5725 | -6.7803 | 0.3607 | 0.15168
1488 | 18.7 | 8.3596 | 9.0973 | 9.0973 | -5.8342 | 0.31037 | 0.097119
1489 | 15.4 | 6.8844 | 7.622 | 7.622 | -4.8881 | 0.26004 | 0.057589
1490 | 12.1 | 5.4092 | 6.1468 | 6.1468 | -3.942 | 0.20971 | 0.030648
1491 | 8.8 | 3.934 | 4.6716 | 4.6716 | -2.996 | 0.15938 | 0.013861
1492 | 5.5 | 2.4587 | 3.1963 | 3.1963 | -2.0499 | 0.10905 | 0.0047909
1493 | 2.2 | 0.98349 | 1.7211 | 1.7211 | -1.1038 | 0.058719 | 0.0010003
1494 | 0 | 0 | 0.49174 | 0.49174 | -0.21024 | 0.016777 | 6.0168e-05
1495 | 0 | 0 | 0 | 0 | 0 | 0 | 0
1496 | 0 | 0 | 0 | 0 | 0 | 0 | 0
1497 | 0 | 0 | 0 | 0 | 0 | 0 | 0
1498 | 0 | 0 | 0 | 0 | 0 | 0 | 0
1499 | 0 | 0 | 0 | 0 | 0 | 0 | 0
1500 | 0 | 0 | 0 | 0 | 0 | 0 | 0
1501 | 0 | 0 | 0 | 0 | 0 | 0 | 0
1502 | 0 | 0 | 0 | 0 | 0 | 0 | 0
1503 | 0 | 0 | 0 | 0 | 0 | 0 | 0
1504 | 0 | 0 | 0 | 0 | 0 | 0 | 0
1505 | 0 | 0 | 0 | 0 | 0 | 0 | 0
1506 | 0 | 0 | 0 | 0 | 0 | 0 | 0
1507 | 0 | 0 | 0 | 0 | 0 | 0 | 0
1508 | 0 | 0 | 0 | 0 | 0 | 0 | 0
1509 | 0 | 0 | 0 | 0 | 0 | 0 | 0
1510 | 0 | 0 | 0 | 0 | 0 | 0 | 0
1511 | 0 | 0 | 0 | 0 | 0 | 0 | 0
1512 | 0 | 0 | 0 | 0 | 0 | 0 | 0
1513 | 0 | 0 | 0 | 0 | 0 | 0 | 0
1514 | 0 | 0 | 0 | 0 | 0 | 0 | 0
1515 | 0 | 0 | 0 | 0 | 0 | 0 | 0
1516 | 0 | 0 | 0 | 0 | 0 | 0 | 0
1517 | 0 | 0 | 0 | 0 | 0 | 0 | 0
1518 | 0 | 0 | 0 | 0 | 0 | 0 | 0
1519 | 0 | 0 | 0 | 0 | 0 | 0 | 0
1520 | 0 | 0 | 0 | 0 | 0 | 0 | 0
1521 | 0 | 0 | 0 | 0 | 0 | 0 | 0
1522 | 0 | 0 | 0 | 0 | 0 | 0 | 0
1523 | 0 | 0 | 0 | 0 | 0 | 0 | 0
1524 | 0 | 0 | 0 | 0 | 0 | 0 | 0
1525 | 0 | 0 | 0 | 0 | 0 | 0 | 0
1526 | 0 | 0 | 0 | 0 | 0 | 0 | 0
1527 | 0 | 0 | 0 | 0 | 0 | 0 | 0
1528 | 0 | 0 | 0 | 0 | 0 | 0 | 0
1529 | 0 | 0 | 0 | 0 | 0 | 0 | 0
1530 | 0 | 0 | 0 | 0 | 0 | 0 | 0
1531 | 0 | 0 | 0 | 0 | 0 | 0 | 0
1532 | 0 | 0 | 0 | 0 | 0 | 0 | 0
1533 | 3.3 | 1.4752 | 0.73762 | 0.73762 | 0.47305 | 0.025165 | 0.00020307
1534 | 6.6 | 2.9505 | 2.2128 | 2.2128 | 1.4191 | 0.075496 | 0.0018276
1535 | 9.9 | 4.4257 | 3.6881 | 3.6881 | 2.3652 | 0.12583 | 0.0071074
1536 | 13.2 | 5.9009 | 5.1633 | 5.1633 | 3.3113 | 0.17616 | 0.018479
1537 | 16.5 | 7.3762 | 6.6385 | 6.6385 | 4.2574 | 0.22649 | 0.03838
1538 | 19.8 | 8.8514 | 8.1138 | 8.1138 | 5.2035 | 0.27682 | 0.069246
1539 | 22.2 | 9.9243 | 9.3878 | 9.3878 | 4.3786 | 0.32028 | 0.10569
1540 | 24.3 | 10.8631 | 10.3937 | 10.3937 | 4.2418 | 0.3546 | 0.14291
1541 | 25.8 | 11.5336 | 11.1984 | 11.1984 | 3.2644 | 0.38205 | 0.17812
1542 | 26.4 | 11.8019 | 11.6677 | 11.6677 | 1.3605 | 0.39807 | 0.20101
1543 | 25.7 | 11.4889 | 11.6454 | 11.6454 | -1.5842 | 0.39731 | 0.19989
1544 | 25.1 | 11.2207 | 11.3548 | 11.3548 | -1.324 | 0.38739 | 0.18527
1545 | 24.7 | 11.0419 | 11.1313 | 11.1313 | -0.86529 | 0.37977 | 0.17451
1546 | 25 | 11.176 | 11.1089 | 11.1089 | 0.64767 | 0.379 | 0.17344
1547 | 25.2 | 11.2654 | 11.2207 | 11.2207 | 0.43612 | 0.38282 | 0.17872
1548 | 25.4 | 11.3548 | 11.3101 | 11.3101 | 0.4396 | 0.38587 | 0.18303
1549 | 25.8 | 11.5336 | 11.4442 | 11.4442 | 0.88962 | 0.39044 | 0.18964
1550 | 27.2 | 12.1595 | 11.8466 | 11.8466 | 3.2231 | 0.40417 | 0.21075
1551 | 26.5 | 11.8466 | 12.003 | 12.003 | -1.6329 | 0.40951 | 0.21887
1552 | 24 | 10.729 | 11.2878 | 11.2878 | -5.4841 | 0.3851 | 0.18327
1553 | 22.7 | 10.1478 | 10.4384 | 10.4384 | -2.6372 | 0.35613 | 0.14421
1554 | 19.4 | 8.6726 | 9.4102 | 9.4102 | -6.0349 | 0.32105 | 0.10735
1555 | 17.7 | 7.9126 | 8.2926 | 8.2926 | -2.7397 | 0.28292 | 0.072592
1556 | 17.2 | 7.6891 | 7.8008 | 7.8008 | -0.758 | 0.26614 | 0.060087
1557 | 18.1 | 8.0914 | 7.8903 | 7.8903 | 1.38 | 0.26919 | 0.06226
1558 | 18.6 | 8.3149 | 8.2032 | 8.2032 | 0.7971 | 0.27987 | 0.069868
1559 | 20 | 8.9408 | 8.6279 | 8.6279 | 2.3474 | 0.29436 | 0.081567
1560 | 22.2 | 9.9243 | 9.4325 | 9.4325 | 4.0328 | 0.32181 | 0.10703
1561 | 24.5 | 10.9525 | 10.4384 | 10.4384 | 4.6657 | 0.35613 | 0.14492
1562 | 27.3 | 12.2042 | 11.5783 | 11.5783 | 6.3003 | 0.39502 | 0.19807
1563 | 30.5 | 13.6347 | 12.9195 | 12.9195 | 8.0344 | 0.44077 | 0.2753
1564 | 33.5 | 14.9758 | 14.3053 | 14.3053 | 8.3402 | 0.48805 | 0.37276
1565 | 36.2 | 16.1828 | 15.5793 | 15.5793 | 8.1747 | 0.53152 | 0.48049
1566 | 37.3 | 16.6746 | 16.4287 | 16.4287 | 3.512 | 0.5605 | 0.5613
1567 | 39.3 | 17.5687 | 17.1216 | 17.1216 | 6.6548 | 0.58414 | 0.63623
1568 | 40.5 | 18.1051 | 17.8369 | 17.8369 | 4.1597 | 0.60854 | 0.71836
1569 | 42.1 | 18.8204 | 18.4628 | 18.4628 | 5.7408 | 0.62989 | 0.79702
1570 | 43.5 | 19.4462 | 19.1333 | 19.1333 | 5.2057 | 0.65277 | 0.88677
1571 | 45.1 | 20.1615 | 19.8039 | 19.8039 | 6.1578 | 0.67565 | 0.98348
1572 | 46 | 20.5638 | 20.3627 | 20.3627 | 3.5615 | 0.69471 | 1.0684
1573 | 46.8 | 20.9215 | 20.7427 | 20.7427 | 3.2249 | 0.70768 | 1.1292
1574 | 47.5 | 21.2344 | 21.0779 | 21.0779 | 2.8674 | 0.71912 | 1.1848
1575 | 47.5 | 21.2344 | 21.2344 | 21.2344 | 0 | 0.72445 | 1.2112
1576 | 47.3 | 21.145 | 21.1897 | 21.1897 | -0.82359 | 0.72293 | 1.2036
1577 | 47.2 | 21.1003 | 21.1226 | 21.1226 | -0.41049 | 0.72064 | 1.1922
1578 | 47 | 21.0109 | 21.0556 | 21.0556 | -0.81838 | 0.71835 | 1.1809
1579 | 47 | 21.0109 | 21.0109 | 21.0109 | 0 | 0.71683 | 1.1733
1580 | 47 | 21.0109 | 21.0109 | 21.0109 | 0 | 0.71683 | 1.1733
1581 | 47 | 21.0109 | 21.0109 | 21.0109 | 0 | 0.71683 | 1.1733
1582 | 47 | 21.0109 | 21.0109 | 21.0109 | 0 | 0.71683 | 1.1733
1583 | 47.2 | 21.1003 | 21.0556 | 21.0556 | 0.81838 | 0.71835 | 1.1809
1584 | 47.4 | 21.1897 | 21.145 | 21.145 | 0.82186 | 0.7214 | 1.196
1585 | 47.9 | 21.4132 | 21.3015 | 21.3015 | 2.0698 | 0.72674 | 1.2228
1586 | 48.5 | 21.6814 | 21.5473 | 21.5473 | 2.5125 | 0.73513 | 1.2657
1587 | 49.1 | 21.9497 | 21.8156 | 21.8156 | 2.5438 | 0.74428 | 1.3135
1588 | 49.5 | 22.1285 | 22.0391 | 22.0391 | 1.7132 | 0.75191 | 1.3542
1589 | 50 | 22.352 | 22.2402 | 22.2402 | 2.1611 | 0.75877 | 1.3917
1590 | 50.6 | 22.6202 | 22.4861 | 22.4861 | 2.6219 | 0.76716 | 1.4384
1591 | 51 | 22.799 | 22.7096 | 22.7096 | 1.7653 | 0.77478 | 1.4816
1592 | 51.5 | 23.0226 | 22.9108 | 22.9108 | 2.2262 | 0.78165 | 1.5214
1593 | 52.2 | 23.3355 | 23.179 | 23.179 | 3.1532 | 0.7908 | 1.5756
1594 | 53.2 | 23.7825 | 23.559 | 23.559 | 4.5784 | 0.80376 | 1.6545
1595 | 54.1 | 24.1849 | 23.9837 | 23.9837 | 4.1949 | 0.81825 | 1.7455
1596 | 54.6 | 24.4084 | 24.2966 | 24.2966 | 2.3609 | 0.82893 | 1.8145
1597 | 54.9 | 24.5425 | 24.4754 | 24.4754 | 1.427 | 0.83503 | 1.8548
1598 | 55 | 24.5872 | 24.5648 | 24.5648 | 0.47739 | 0.83808 | 1.8751
1599 | 54.9 | 24.5425 | 24.5648 | 24.5648 | -0.47739 | 0.83808 | 1.8751
1600 | 54.6 | 24.4084 | 24.4754 | 24.4754 | -1.427 | 0.83503 | 1.8548
1601 | 54.6 | 24.4084 | 24.4084 | 24.4084 | 0 | 0.83274 | 1.8395
1602 | 54.8 | 24.4978 | 24.4531 | 24.4531 | 0.95043 | 0.83427 | 1.8497
1603 | 55.1 | 24.6319 | 24.5648 | 24.5648 | 1.4322 | 0.83808 | 1.8752
1604 | 55.5 | 24.8107 | 24.7213 | 24.7213 | 1.9217 | 0.84342 | 1.9113
1605 | 55.7 | 24.9001 | 24.8554 | 24.8554 | 0.96607 | 0.84799 | 1.9425
1606 | 56.1 | 25.0789 | 24.9895 | 24.9895 | 1.9426 | 0.85257 | 1.9742
1607 | 56.3 | 25.1684 | 25.1236 | 25.1236 | 0.9765 | 0.85714 | 2.0061
1608 | 56.6 | 25.3025 | 25.2354 | 25.2354 | 1.4713 | 0.86096 | 2.033
1609 | 56.7 | 25.3472 | 25.3248 | 25.3248 | 0.49216 | 0.86401 | 2.0546
1610 | 56.7 | 25.3472 | 25.3472 | 25.3472 | 0 | 0.86477 | 2.0601
1611 | 56.5 | 25.2578 | 25.3025 | 25.3025 | -0.98345 | 0.86324 | 2.0492
1612 | 56.5 | 25.2578 | 25.2578 | 25.2578 | 0 | 0.86172 | 2.0383
1613 | 56.5 | 25.2578 | 25.2578 | 25.2578 | 0 | 0.86172 | 2.0383
1614 | 56.5 | 25.2578 | 25.2578 | 25.2578 | 0 | 0.86172 | 2.0383
1615 | 56.5 | 25.2578 | 25.2578 | 25.2578 | 0 | 0.86172 | 2.0383
1616 | 56.5 | 25.2578 | 25.2578 | 25.2578 | 0 | 0.86172 | 2.0383
1617 | 56.4 | 25.2131 | 25.2354 | 25.2354 | -0.49042 | 0.86096 | 2.0329
1618 | 56.1 | 25.0789 | 25.146 | 25.146 | -1.466 | 0.85791 | 2.0114
1619 | 55.8 | 24.9448 | 25.0119 | 25.0119 | -1.4582 | 0.85333 | 1.9794
1620 | 55.1 | 24.6319 | 24.7884 | 24.7884 | -3.3721 | 0.8457 | 1.927
1621 | 54.6 | 24.4084 | 24.5201 | 24.5201 | -2.3826 | 0.83655 | 1.865
1622 | 54.2 | 24.2296 | 24.319 | 24.319 | -1.8904 | 0.82969 | 1.8195
1623 | 54 | 24.1402 | 24.1849 | 24.1849 | -0.94001 | 0.82512 | 1.7895
1624 | 53.7 | 24.006 | 24.0731 | 24.0731 | -1.4035 | 0.8213 | 1.7648
1625 | 53.6 | 23.9613 | 23.9837 | 23.9837 | -0.46609 | 0.81825 | 1.7452
1626 | 53.9 | 24.0955 | 24.0284 | 24.0284 | 1.4009 | 0.81978 | 1.755
1627 | 54 | 24.1402 | 24.1178 | 24.1178 | 0.4687 | 0.82283 | 1.7746
1628 | 54.1 | 24.1849 | 24.1625 | 24.1625 | 0.46957 | 0.82435 | 1.7845
1629 | 54.1 | 24.1849 | 24.1849 | 24.1849 | 0 | 0.82512 | 1.7895
1630 | 53.8 | 24.0508 | 24.1178 | 24.1178 | -1.4061 | 0.82283 | 1.7747
1631 | 53.4 | 23.8719 | 23.9613 | 23.9613 | -1.8626 | 0.81749 | 1.7404
1632 | 53 | 23.6931 | 23.7825 | 23.7825 | -1.8487 | 0.81139 | 1.7017
1633 | 52.6 | 23.5143 | 23.6037 | 23.6037 | -1.8348 | 0.80529 | 1.6636
1634 | 52.1 | 23.2908 | 23.4025 | 23.4025 | -2.274 | 0.79842 | 1.6215
1635 | 52.4 | 23.4249 | 23.3578 | 23.3578 | 1.3618 | 0.7969 | 1.6121
1636 | 52 | 23.2461 | 23.3355 | 23.3355 | -1.814 | 0.79614 | 1.6075
1637 | 51.9 | 23.2014 | 23.2237 | 23.2237 | -0.45133 | 0.79232 | 1.5845
1638 | 51.7 | 23.112 | 23.1567 | 23.1567 | -0.90005 | 0.79004 | 1.5708
1639 | 51.5 | 23.0226 | 23.0673 | 23.0673 | -0.89657 | 0.78699 | 1.5527
1640 | 51.6 | 23.0673 | 23.0449 | 23.0449 | 0.44785 | 0.78622 | 1.5482
1641 | 51.8 | 23.1567 | 23.112 | 23.112 | 0.89831 | 0.78851 | 1.5617
1642 | 52.1 | 23.2908 | 23.2237 | 23.2237 | 1.354 | 0.79232 | 1.5845
1643 | 52.5 | 23.4696 | 23.3802 | 23.3802 | 1.8175 | 0.79766 | 1.6168
1644 | 53 | 23.6931 | 23.5814 | 23.5814 | 2.2914 | 0.80453 | 1.6589
1645 | 53.5 | 23.9166 | 23.8049 | 23.8049 | 2.3131 | 0.81215 | 1.7065
1646 | 54 | 24.1402 | 24.0284 | 24.0284 | 2.3348 | 0.81978 | 1.7551
1647 | 54.9 | 24.5425 | 24.3413 | 24.3413 | 4.2574 | 0.83045 | 1.8248
1648 | 55.4 | 24.766 | 24.6543 | 24.6543 | 2.3956 | 0.84113 | 1.8958
1649 | 55.6 | 24.8554 | 24.8107 | 24.8107 | 0.96433 | 0.84647 | 1.932
1650 | 56 | 25.0342 | 24.9448 | 24.9448 | 1.9391 | 0.85104 | 1.9636
1651 | 56 | 25.0342 | 25.0342 | 25.0342 | 0 | 0.85409 | 1.9847
1652 | 55.8 | 24.9448 | 24.9895 | 24.9895 | -0.97128 | 0.85257 | 1.9741
1653 | 55.2 | 24.6766 | 24.8107 | 24.8107 | -2.893 | 0.84647 | 1.9322
1654 | 54.5 | 24.3637 | 24.5201 | 24.5201 | -3.3356 | 0.83655 | 1.8651
1655 | 53.6 | 23.9613 | 24.1625 | 24.1625 | -4.2261 | 0.82435 | 1.7849
1656 | 52.5 | 23.4696 | 23.7155 | 23.7155 | -5.0697 | 0.8091 | 1.6878
1657 | 51.5 | 23.0226 | 23.2461 | 23.2461 | -4.5176 | 0.79309 | 1.5895
1658 | 51.5 | 23.0226 | 23.0226 | 23.0226 | 0 | 0.78546 | 1.5437
1659 | 51.5 | 23.0226 | 23.0226 | 23.0226 | 0 | 0.78546 | 1.5437
1660 | 51.1 | 22.8437 | 22.9332 | 22.9332 | -1.7827 | 0.78241 | 1.5258
1661 | 50.1 | 22.3967 | 22.6202 | 22.6202 | -4.396 | 0.77173 | 1.4646
1662 | 50 | 22.352 | 22.3744 | 22.3744 | -0.43482 | 0.76335 | 1.4169
1663 | 50.1 | 22.3967 | 22.3744 | 22.3744 | 0.43482 | 0.76335 | 1.4169
1664 | 50 | 22.352 | 22.3744 | 22.3744 | -0.43482 | 0.76335 | 1.4169
1665 | 49.6 | 22.1732 | 22.2626 | 22.2626 | -1.7306 | 0.75953 | 1.3958
1666 | 49.5 | 22.1285 | 22.1508 | 22.1508 | -0.43048 | 0.75572 | 1.3749
1667 | 49.5 | 22.1285 | 22.1285 | 22.1285 | 0 | 0.75496 | 1.3707
1668 | 49.5 | 22.1285 | 22.1285 | 22.1285 | 0 | 0.75496 | 1.3707
1669 | 49.1 | 21.9497 | 22.0391 | 22.0391 | -1.7132 | 0.75191 | 1.3542
1670 | 48.6 | 21.7261 | 21.8379 | 21.8379 | -2.122 | 0.74504 | 1.3175
1671 | 48.1 | 21.5026 | 21.6144 | 21.6144 | -2.1003 | 0.73742 | 1.2775
1672 | 47.2 | 21.1003 | 21.3015 | 21.3015 | -3.7257 | 0.72674 | 1.223
1673 | 46.1 | 20.6085 | 20.8544 | 20.8544 | -4.4581 | 0.71149 | 1.1478
1674 | 45 | 20.1168 | 20.3627 | 20.3627 | -4.353 | 0.69471 | 1.0685
1675 | 43.8 | 19.5804 | 19.8486 | 19.8486 | -4.6288 | 0.67717 | 0.98973
1676 | 42.6 | 19.0439 | 19.3121 | 19.3121 | -4.5037 | 0.65887 | 0.91166
1677 | 41.5 | 18.5522 | 18.798 | 18.798 | -4.0185 | 0.64133 | 0.84072
1678 | 40.3 | 18.0157 | 18.2839 | 18.2839 | -4.2639 | 0.62379 | 0.77371
1679 | 38.5 | 17.211 | 17.6134 | 17.6134 | -6.1613 | 0.60092 | 0.69231
1680 | 37 | 16.5405 | 16.8758 | 16.8758 | -4.9194 | 0.57575 | 0.60869
1681 | 35.2 | 15.7358 | 16.1381 | 16.1381 | -5.6453 | 0.55059 | 0.53267
1682 | 33.8 | 15.11 | 15.4229 | 15.4229 | -4.1962 | 0.52618 | 0.46465
1683 | 32.5 | 14.5288 | 14.8194 | 14.8194 | -3.744 | 0.50559 | 0.41217
1684 | 31.5 | 14.0818 | 14.3053 | 14.3053 | -2.7801 | 0.48805 | 0.37059
1685 | 30.6 | 13.6794 | 13.8806 | 13.8806 | -2.4278 | 0.47356 | 0.33852
1686 | 30.5 | 13.6347 | 13.6571 | 13.6571 | -0.26541 | 0.46594 | 0.32223
1687 | 30 | 13.4112 | 13.523 | 13.523 | -1.314 | 0.46136 | 0.31289
1688 | 29 | 12.9642 | 13.1877 | 13.1877 | -2.5629 | 0.44992 | 0.29038
1689 | 27.5 | 12.2936 | 12.6289 | 12.6289 | -3.6814 | 0.43086 | 0.25533
1690 | 24.8 | 11.0866 | 11.6901 | 11.6901 | -6.1339 | 0.39883 | 0.20371
1691 | 21.5 | 9.6114 | 10.349 | 10.349 | -6.637 | 0.35308 | 0.14235
1692 | 20.1 | 8.9855 | 9.2984 | 9.2984 | -2.5299 | 0.31723 | 0.10205
1693 | 19.1 | 8.5385 | 8.762 | 8.762 | -1.7028 | 0.29893 | 0.08526
1694 | 18.5 | 8.2702 | 8.4044 | 8.4044 | -0.97997 | 0.28673 | 0.075151
1695 | 17 | 7.5997 | 7.935 | 7.935 | -2.3131 | 0.27072 | 0.06354
1696 | 15.5 | 6.9291 | 7.2644 | 7.2644 | -2.1176 | 0.24784 | 0.048804
1697 | 12.5 | 5.588 | 6.2586 | 6.2586 | -3.6488 | 0.21352 | 0.032079
1698 | 10.8 | 4.828 | 5.208 | 5.208 | -1.7206 | 0.17768 | 0.018155
1699 | 8 | 3.5763 | 4.2022 | 4.2022 | -2.2866 | 0.14337 | 0.010011
1700 | 4.7 | 2.1011 | 2.8387 | 2.8387 | -1.8205 | 0.096848 | 0.0034798
1701 | 1.4 | 0.62586 | 1.3635 | 1.3635 | -0.87442 | 0.046518 | 0.00060217
1702 | 0 | 0 | 0.31293 | 0.31293 | -0.085139 | 0.010676 | 1.5505e-05
1703 | 0 | 0 | 0 | 0 | 0 | 0 | 0
1704 | 0 | 0 | 0 | 0 | 0 | 0 | 0
1705 | 0 | 0 | 0 | 0 | 0 | 0 | 0
1706 | 0 | 0 | 0 | 0 | 0 | 0 | 0
1707 | 0 | 0 | 0 | 0 | 0 | 0 | 0
1708 | 0 | 0 | 0 | 0 | 0 | 0 | 0
1709 | 0 | 0 | 0 | 0 | 0 | 0 | 0
1710 | 0 | 0 | 0 | 0 | 0 | 0 | 0
1711 | 0 | 0 | 0 | 0 | 0 | 0 | 0
1712 | 0 | 0 | 0 | 0 | 0 | 0 | 0
1713 | 0 | 0 | 0 | 0 | 0 | 0 | 0
1714 | 0 | 0 | 0 | 0 | 0 | 0 | 0
1715 | 0 | 0 | 0 | 0 | 0 | 0 | 0
1716 | 1 | 0.44704 | 0.22352 | 0.22352 | 0.043438 | 0.0076258 | 5.6507e-06
1717 | 4.3 | 1.9223 | 1.1847 | 1.1847 | 0.75974 | 0.040417 | 0.00045492
1718 | 7.6 | 3.3975 | 2.6599 | 2.6599 | 1.7058 | 0.090747 | 0.0029298
1719 | 10.9 | 4.8727 | 4.1351 | 4.1351 | 2.6519 | 0.14108 | 0.0097983
1720 | 14.2 | 6.348 | 5.6104 | 5.6104 | 3.598 | 0.19141 | 0.023497
1721 | 17.3 | 7.7338 | 7.0409 | 7.0409 | 4.2418 | 0.24021 | 0.045437
1722 | 20 | 8.9408 | 8.3373 | 8.3373 | 4.3747 | 0.28444 | 0.074463
1723 | 22.5 | 10.0584 | 9.4996 | 9.4996 | 4.6153 | 0.3241 | 0.10957
1724 | 23.7 | 10.5948 | 10.3266 | 10.3266 | 2.4082 | 0.35231 | 0.13959
1725 | 25.2 | 11.2654 | 10.9301 | 10.9301 | 3.1862 | 0.3729 | 0.16565
1726 | 26.6 | 11.8913 | 11.5783 | 11.5783 | 3.1502 | 0.39502 | 0.19678
1727 | 28.1 | 12.5618 | 12.2265 | 12.2265 | 3.5641 | 0.41713 | 0.23173
1728 | 30 | 13.4112 | 12.9865 | 12.9865 | 4.7952 | 0.44306 | 0.27795
1729 | 30.8 | 13.7688 | 13.59 | 13.59 | 2.1128 | 0.46365 | 0.31767
1730 | 31.6 | 14.1265 | 13.9476 | 13.9476 | 2.1684 | 0.47585 | 0.34341
1731 | 32.1 | 14.35 | 14.2382 | 14.2382 | 1.3835 | 0.48577 | 0.36521
1732 | 32.8 | 14.6629 | 14.5064 | 14.5064 | 1.9734 | 0.49492 | 0.3863
1733 | 33.6 | 15.0205 | 14.8417 | 14.8417 | 2.3075 | 0.50636 | 0.41375
1734 | 34.5 | 15.4229 | 15.2217 | 15.2217 | 2.6623 | 0.51932 | 0.44638
1735 | 34.6 | 15.4676 | 15.4452 | 15.4452 | 0.30016 | 0.52694 | 0.4661
1736 | 34.9 | 15.6017 | 15.5346 | 15.5346 | 0.90569 | 0.53 | 0.47426
1737 | 34.8 | 15.557 | 15.5793 | 15.5793 | -0.30277 | 0.53152 | 0.47834
1738 | 34.5 | 15.4229 | 15.4899 | 15.4899 | -0.90309 | 0.52847 | 0.47018
1739 | 34.7 | 15.5123 | 15.4676 | 15.4676 | 0.60119 | 0.52771 | 0.46813
1740 | 35.5 | 15.8699 | 15.6911 | 15.6911 | 2.4395 | 0.53533 | 0.4889
1741 | 36 | 16.0934 | 15.9817 | 15.9817 | 1.5529 | 0.54525 | 0.51644
1742 | 36 | 16.0934 | 16.0934 | 16.0934 | 0 | 0.54906 | 0.52728
1743 | 36 | 16.0934 | 16.0934 | 16.0934 | 0 | 0.54906 | 0.52728
1744 | 36 | 16.0934 | 16.0934 | 16.0934 | 0 | 0.54906 | 0.52728
1745 | 36 | 16.0934 | 16.0934 | 16.0934 | 0 | 0.54906 | 0.52728
1746 | 36 | 16.0934 | 16.0934 | 16.0934 | 0 | 0.54906 | 0.52728
1747 | 36.1 | 16.1381 | 16.1158 | 16.1158 | 0.31319 | 0.54982 | 0.52948
1748 | 36.4 | 16.2723 | 16.2052 | 16.2052 | 0.94479 | 0.55287 | 0.53836
1749 | 36.5 | 16.317 | 16.2946 | 16.2946 | 0.31667 | 0.55592 | 0.5473
1750 | 36.4 | 16.2723 | 16.2946 | 16.2946 | -0.31667 | 0.55592 | 0.5473
1751 | 36 | 16.0934 | 16.1828 | 16.1828 | -1.258 | 0.55211 | 0.53616
1752 | 35.1 | 15.6911 | 15.8923 | 15.8923 | -2.7796 | 0.5422 | 0.50799
1753 | 34.1 | 15.2441 | 15.4676 | 15.4676 | -3.0059 | 0.52771 | 0.46841
1754 | 33.5 | 14.9758 | 15.11 | 15.11 | -1.7619 | 0.51551 | 0.4365
1755 | 31.4 | 14.0371 | 14.5064 | 14.5064 | -5.9202 | 0.49492 | 0.38738
1756 | 29 | 12.9642 | 13.5006 | 13.5006 | -6.2968 | 0.4606 | 0.31275
1757 | 25.7 | 11.4889 | 12.2265 | 12.2265 | -7.8411 | 0.41713 | 0.23373
1758 | 23 | 10.2819 | 10.8854 | 10.8854 | -5.7117 | 0.37138 | 0.16467
1759 | 20.3 | 9.0749 | 9.6784 | 9.6784 | -5.0784 | 0.3302 | 0.11602
1760 | 17.5 | 7.8232 | 8.4491 | 8.4491 | -4.5975 | 0.28826 | 0.077554
1761 | 14.5 | 6.4821 | 7.1526 | 7.1526 | -4.1701 | 0.24403 | 0.047511
1762 | 12 | 5.3645 | 5.9233 | 5.9233 | -2.8778 | 0.20208 | 0.026991
1763 | 8.7 | 3.8892 | 4.6269 | 4.6269 | -2.9673 | 0.15785 | 0.013485
1764 | 5.4 | 2.414 | 3.1516 | 3.1516 | -2.0212 | 0.10752 | 0.0046108
1765 | 2.1 | 0.93878 | 1.6764 | 1.6764 | -1.0751 | 0.057194 | 0.00094211
1766 | 0 | 0 | 0.46939 | 0.46939 | -0.19156 | 0.016014 | 5.2331e-05
1767 | 0 | 0 | 0 | 0 | 0 | 0 | 0
1768 | 0 | 0 | 0 | 0 | 0 | 0 | 0
1769 | 0 | 0 | 0 | 0 | 0 | 0 | 0
1770 | 0 | 0 | 0 | 0 | 0 | 0 | 0
1771 | 0 | 0 | 0 | 0 | 0 | 0 | 0
1772 | 2.6 | 1.1623 | 0.58115 | 0.58115 | 0.29364 | 0.019827 | 9.9316e-05
1773 | 5.9 | 2.6375 | 1.8999 | 1.8999 | 1.2184 | 0.06482 | 0.0012598
1774 | 9.2 | 4.1128 | 3.3752 | 3.3752 | 2.1645 | 0.11515 | 0.0055606
1775 | 12.5 | 5.588 | 4.8504 | 4.8504 | 3.1106 | 0.16548 | 0.015437
1776 | 15.8 | 7.0632 | 6.3256 | 6.3256 | 4.0567 | 0.21581 | 0.033324
1777 | 19.1 | 8.5385 | 7.8008 | 7.8008 | 5.0028 | 0.26614 | 0.061661
1778 | 22.4 | 10.0137 | 9.2761 | 9.2761 | 5.9489 | 0.31647 | 0.10288
1779 | 25 | 11.176 | 10.5948 | 10.5948 | 5.3534 | 0.36146 | 0.1518
1780 | 25.6 | 11.4442 | 11.3101 | 11.3101 | 1.3188 | 0.38587 | 0.18309
1781 | 27.5 | 12.2936 | 11.8689 | 11.8689 | 4.3825 | 0.40493 | 0.21232
1782 | 29 | 12.9642 | 12.6289 | 12.6289 | 3.6814 | 0.43086 | 0.25533
1783 | 30 | 13.4112 | 13.1877 | 13.1877 | 2.5629 | 0.44992 | 0.29038
1784 | 30.1 | 13.4559 | 13.4336 | 13.4336 | 0.26107 | 0.45831 | 0.30667
1785 | 30 | 13.4112 | 13.4336 | 13.4336 | -0.26107 | 0.45831 | 0.30667
1786 | 29.7 | 13.2771 | 13.3441 | 13.3441 | -0.77798 | 0.45526 | 0.3006
1787 | 29.3 | 13.0983 | 13.1877 | 13.1877 | -1.0251 | 0.44992 | 0.29017
1788 | 28.8 | 12.8748 | 12.9865 | 12.9865 | -1.2619 | 0.44306 | 0.27712
1789 | 28 | 12.5171 | 12.6959 | 12.6959 | -1.9738 | 0.43315 | 0.25903
1790 | 25 | 11.176 | 11.8466 | 11.8466 | -6.9067 | 0.40417 | 0.21234
1791 | 21.7 | 9.7008 | 10.4384 | 10.4384 | -6.6943 | 0.35613 | 0.14603
1792 | 18.4 | 8.2255 | 8.9632 | 8.9632 | -5.7482 | 0.3058 | 0.092941
1793 | 15.1 | 6.7503 | 7.4879 | 7.4879 | -4.8021 | 0.25547 | 0.054656
1794 | 11.8 | 5.2751 | 6.0127 | 6.0127 | -3.856 | 0.20513 | 0.028739
1795 | 8.5 | 3.7998 | 4.5375 | 4.5375 | -2.9099 | 0.1548 | 0.012754
1796 | 5.2 | 2.3246 | 3.0622 | 3.0622 | -1.9639 | 0.10447 | 0.0042647
1797 | 1.9 | 0.84938 | 1.587 | 1.587 | -1.0178 | 0.054143 | 0.00083329
1798 | 0 | 0 | 0.42469 | 0.42469 | -0.15681 | 0.014489 | 3.8758e-05
1799 | 0 | 0 | 0 | 0 | 0 | 0 | 0
1800 | 0 | 0 | 0 | 0 | 0 | 0 | 0
1801 | 0 | 0 | 0 | 0 | 0 | 0 | 0
1802 | 0 | 0 | 0 | 0 | 0 | 0 | 0
1803 | 0 | 0 | 0 | 0 | 0 | 0 | 0
1804 | 0 | 0 | 0 | 0 | 0 | 0 | 0
1805 | 0 | 0 | 0 | 0 | 0 | 0 | 0
1806 | 0 | 0 | 0 | 0 | 0 | 0 | 0
1807 | 0 | 0 | 0 | 0 | 0 | 0 | 0
1808 | 0 | 0 | 0 | 0 | 0 | 0 | 0
1809 | 0 | 0 | 0 | 0 | 0 | 0 | 0
1810 | 0 | 0 | 0 | 0 | 0 | 0 | 0
1811 | 0 | 0 | 0 | 0 | 0 | 0 | 0
1812 | 0 | 0 | 0 | 0 | 0 | 0 | 0
1813 | 0 | 0 | 0 | 0 | 0 | 0 | 0
1814 | 0 | 0 | 0 | 0 | 0 | 0 | 0
1815 | 0 | 0 | 0 | 0 | 0 | 0 | 0
1816 | 0 | 0 | 0 | 0 | 0 | 0 | 0
1817 | 3.3 | 1.4752 | 0.73762 | 0.73762 | 0.47305 | 0.025165 | 0.00020307
1818 | 6.6 | 2.9505 | 2.2128 | 2.2128 | 1.4191 | 0.075496 | 0.0018276
1819 | 9.9 | 4.4257 | 3.6881 | 3.6881 | 2.3652 | 0.12583 | 0.0071074
1820 | 13.2 | 5.9009 | 5.1633 | 5.1633 | 3.3113 | 0.17616 | 0.018479
1821 | 16.5 | 7.3762 | 6.6385 | 6.6385 | 4.2574 | 0.22649 | 0.03838
1822 | 19.8 | 8.8514 | 8.1138 | 8.1138 | 5.2035 | 0.27682 | 0.069246
1823 | 23.1 | 10.3266 | 9.589 | 9.589 | 6.1496 | 0.32715 | 0.11352
1824 | 26.4 | 11.8019 | 11.0642 | 11.0642 | 7.0957 | 0.37748 | 0.17362
1825 | 27.8 | 12.4277 | 12.1148 | 12.1148 | 3.2961 | 0.41332 | 0.22538
1826 | 29.1 | 13.0089 | 12.7183 | 12.7183 | 3.2131 | 0.43391 | 0.26065
1827 | 31.5 | 14.0818 | 13.5453 | 13.5453 | 6.3177 | 0.46213 | 0.31586
1828 | 33 | 14.7523 | 14.417 | 14.417 | 4.2027 | 0.49187 | 0.37968
1829 | 33.6 | 15.0205 | 14.8864 | 14.8864 | 1.7358 | 0.50788 | 0.41742
1830 | 34.8 | 15.557 | 15.2888 | 15.2888 | 3.5654 | 0.52161 | 0.45249
1831 | 35.1 | 15.6911 | 15.624 | 15.624 | 0.9109 | 0.53305 | 0.4825
1832 | 35.6 | 15.9146 | 15.8029 | 15.8029 | 1.5356 | 0.53915 | 0.4993
1833 | 36.1 | 16.1381 | 16.0264 | 16.0264 | 1.5573 | 0.54677 | 0.52079
1834 | 36 | 16.0934 | 16.1158 | 16.1158 | -0.31319 | 0.54982 | 0.52948
1835 | 36.1 | 16.1381 | 16.1158 | 16.1158 | 0.31319 | 0.54982 | 0.52948
1836 | 36.2 | 16.1828 | 16.1605 | 16.1605 | 0.31406 | 0.55135 | 0.5339
1837 | 36 | 16.0934 | 16.1381 | 16.1381 | -0.62725 | 0.55059 | 0.53169
1838 | 35.7 | 15.9593 | 16.0264 | 16.0264 | -0.93436 | 0.54677 | 0.52074
1839 | 36 | 16.0934 | 16.0264 | 16.0264 | 0.93436 | 0.54677 | 0.52074
1840 | 36 | 16.0934 | 16.0934 | 16.0934 | 0 | 0.54906 | 0.52728
1841 | 35.6 | 15.9146 | 16.004 | 16.004 | -1.2441 | 0.54601 | 0.51858
1842 | 35.5 | 15.8699 | 15.8923 | 15.8923 | -0.30885 | 0.5422 | 0.50775
1843 | 35.4 | 15.8252 | 15.8476 | 15.8476 | -0.30798 | 0.54067 | 0.50348
1844 | 35.2 | 15.7358 | 15.7805 | 15.7805 | -0.61335 | 0.53838 | 0.49712
1845 | 35.2 | 15.7358 | 15.7358 | 15.7358 | 0 | 0.53686 | 0.4929
1846 | 35.2 | 15.7358 | 15.7358 | 15.7358 | 0 | 0.53686 | 0.4929
1847 | 35.2 | 15.7358 | 15.7358 | 15.7358 | 0 | 0.53686 | 0.4929
1848 | 35.2 | 15.7358 | 15.7358 | 15.7358 | 0 | 0.53686 | 0.4929
1849 | 35.2 | 15.7358 | 15.7358 | 15.7358 | 0 | 0.53686 | 0.4929
1850 | 35 | 15.6464 | 15.6911 | 15.6911 | -0.60988 | 0.53533 | 0.48872
1851 | 35.1 | 15.6911 | 15.6688 | 15.6688 | 0.3045 | 0.53457 | 0.48663
1852 | 35.2 | 15.7358 | 15.7135 | 15.7135 | 0.30537 | 0.5361 | 0.4908
1853 | 35.5 | 15.8699 | 15.8029 | 15.8029 | 0.92133 | 0.53915 | 0.49925
1854 | 35.2 | 15.7358 | 15.8029 | 15.8029 | -0.92133 | 0.53915 | 0.49925
1855 | 35 | 15.6464 | 15.6911 | 15.6911 | -0.60988 | 0.53533 | 0.48872
1856 | 35 | 15.6464 | 15.6464 | 15.6464 | 0 | 0.53381 | 0.48454
1857 | 35 | 15.6464 | 15.6464 | 15.6464 | 0 | 0.53381 | 0.48454
1858 | 34.8 | 15.557 | 15.6017 | 15.6017 | -0.6064 | 0.53228 | 0.48042
1859 | 34.6 | 15.4676 | 15.5123 | 15.5123 | -0.60293 | 0.52923 | 0.4722
1860 | 34.5 | 15.4229 | 15.4452 | 15.4452 | -0.30016 | 0.52694 | 0.4661
1861 | 33.5 | 14.9758 | 15.1994 | 15.1994 | -2.9538 | 0.51856 | 0.44448
1862 | 32 | 14.3053 | 14.6406 | 14.6406 | -4.2678 | 0.49949 | 0.3976
1863 | 30.1 | 13.4559 | 13.8806 | 13.8806 | -5.1253 | 0.47356 | 0.33926
1864 | 28 | 12.5171 | 12.9865 | 12.9865 | -5.2999 | 0.44306 | 0.27814
1865 | 25.5 | 11.3995 | 11.9583 | 11.9583 | -5.8099 | 0.40798 | 0.21774
1866 | 22.5 | 10.0584 | 10.729 | 10.729 | -6.2551 | 0.36604 | 0.15806
1867 | 19.8 | 8.8514 | 9.4549 | 9.4549 | -4.9611 | 0.32257 | 0.10823
1868 | 16.5 | 7.3762 | 8.1138 | 8.1138 | -5.2035 | 0.27682 | 0.069246
1869 | 13.2 | 5.9009 | 6.6385 | 6.6385 | -4.2574 | 0.22649 | 0.03838
1870 | 10.3 | 4.6045 | 5.2527 | 5.2527 | -2.9603 | 0.17921 | 0.019171
1871 | 7.2 | 3.2187 | 3.9116 | 3.9116 | -2.3565 | 0.13345 | 0.0082837
1872 | 4 | 1.7882 | 2.5034 | 2.5034 | -1.5568 | 0.085409 | 0.0024707
1873 | 1 | 0.44704 | 1.1176 | 1.1176 | -0.65158 | 0.038129 | 0.00036729
1874 | 0 | 0 | 0.22352 | 0.22352 | -0.043438 | 0.0076258 | 5.6507e-06

## NEFZ + EPA + WLTP - EPA (Highwa
EPA (Highway)
∑t [s] | v [mph] | v [m/s] | Øv [m/s] | ∆ s [m] | ∆ W kin [Wh] | W roll [Wh] | W air [Wh]
0 | 0 | 0 | 0 | 0 | 0 | 0 | 0
1 | 0 | 0 | 0 | 0 | 0 | 0 | 0
2 | 0 | 0 | 0 | 0 | 0 | 0 | 0
3 | 2 | 0.89408 | 0.44704 | 0.44704 | 0.17375 | 0.015252 | 4.5205e-05
4 | 4.9 | 2.1905 | 1.5423 | 1.5423 | 0.8692 | 0.052618 | 0.00071
5 | 8.1 | 3.621 | 2.9058 | 2.9058 | 1.807 | 0.099136 | 0.0036678
6 | 11.3 | 5.0516 | 4.3363 | 4.3363 | 2.6967 | 0.14794 | 0.011156
7 | 14.5 | 6.4821 | 5.7668 | 5.7668 | 3.5863 | 0.19675 | 0.02538
8 | 17.3 | 7.7338 | 7.1079 | 7.1079 | 3.8678 | 0.2425 | 0.046484
9 | 19.6 | 8.762 | 8.2479 | 8.2479 | 3.6866 | 0.28139 | 0.071804
10 | 21.8 | 9.7455 | 9.2537 | 9.2537 | 3.9564 | 0.31571 | 0.10109
11 | 24 | 10.729 | 10.2372 | 10.2372 | 4.3769 | 0.34926 | 0.13666
12 | 25.8 | 11.5336 | 11.1313 | 11.1313 | 3.8938 | 0.37977 | 0.17516
13 | 27.1 | 12.1148 | 11.8242 | 11.8242 | 2.9873 | 0.40341 | 0.2095
14 | 28 | 12.5171 | 12.316 | 12.316 | 2.1541 | 0.42018 | 0.23651
15 | 29 | 12.9642 | 12.7406 | 12.7406 | 2.476 | 0.43467 | 0.26186
16 | 30 | 13.4112 | 13.1877 | 13.1877 | 2.5629 | 0.44992 | 0.29038
17 | 30.7 | 13.7241 | 13.5677 | 13.5677 | 1.8457 | 0.46289 | 0.31607
18 | 31.5 | 14.0818 | 13.9029 | 13.9029 | 2.1615 | 0.47433 | 0.34012
19 | 32.2 | 14.3947 | 14.2382 | 14.2382 | 1.9369 | 0.48577 | 0.36527
20 | 32.9 | 14.7076 | 14.5512 | 14.5512 | 1.9795 | 0.49644 | 0.38988
21 | 33.5 | 14.9758 | 14.8417 | 14.8417 | 1.7306 | 0.50636 | 0.41367
22 | 34.1 | 15.2441 | 15.11 | 15.11 | 1.7619 | 0.51551 | 0.4365
23 | 34.6 | 15.4676 | 15.3558 | 15.3558 | 1.4921 | 0.52389 | 0.45812
24 | 34.9 | 15.6017 | 15.5346 | 15.5346 | 0.90569 | 0.53 | 0.47426
25 | 35.1 | 15.6911 | 15.6464 | 15.6464 | 0.60814 | 0.53381 | 0.48456
26 | 35.7 | 15.9593 | 15.8252 | 15.8252 | 1.8453 | 0.53991 | 0.50146
27 | 35.9 | 16.0487 | 16.004 | 16.004 | 0.62204 | 0.54601 | 0.51855
28 | 35.8 | 16.004 | 16.0264 | 16.0264 | -0.31145 | 0.54677 | 0.52071
29 | 35.3 | 15.7805 | 15.8923 | 15.8923 | -1.5442 | 0.5422 | 0.50782
30 | 34.9 | 15.6017 | 15.6911 | 15.6911 | -1.2198 | 0.53533 | 0.48876
31 | 34.5 | 15.4229 | 15.5123 | 15.5123 | -1.2059 | 0.52923 | 0.47224
32 | 34.6 | 15.4676 | 15.4452 | 15.4452 | 0.30016 | 0.52694 | 0.4661
33 | 34.8 | 15.557 | 15.5123 | 15.5123 | 0.60293 | 0.52923 | 0.4722
34 | 35.1 | 15.6911 | 15.624 | 15.624 | 0.9109 | 0.53305 | 0.4825
35 | 35.7 | 15.9593 | 15.8252 | 15.8252 | 1.8453 | 0.53991 | 0.50146
36 | 36.1 | 16.1381 | 16.0487 | 16.0487 | 1.2476 | 0.54753 | 0.52294
37 | 36.2 | 16.1828 | 16.1605 | 16.1605 | 0.31406 | 0.55135 | 0.5339
38 | 36.5 | 16.317 | 16.2499 | 16.2499 | 0.94739 | 0.5544 | 0.54283
39 | 36.7 | 16.4064 | 16.3617 | 16.3617 | 0.63594 | 0.55821 | 0.55409
40 | 36.9 | 16.4958 | 16.4511 | 16.4511 | 0.63941 | 0.56126 | 0.56323
41 | 37 | 16.5405 | 16.5181 | 16.5181 | 0.32101 | 0.56355 | 0.57013
42 | 37 | 16.5405 | 16.5405 | 16.5405 | 0 | 0.56431 | 0.57245
43 | 37 | 16.5405 | 16.5405 | 16.5405 | 0 | 0.56431 | 0.57245
44 | 37 | 16.5405 | 16.5405 | 16.5405 | 0 | 0.56431 | 0.57245
45 | 37 | 16.5405 | 16.5405 | 16.5405 | 0 | 0.56431 | 0.57245
46 | 37 | 16.5405 | 16.5405 | 16.5405 | 0 | 0.56431 | 0.57245
47 | 37.1 | 16.5852 | 16.5628 | 16.5628 | 0.32188 | 0.56507 | 0.57477
48 | 37.3 | 16.6746 | 16.6299 | 16.6299 | 0.64636 | 0.56736 | 0.58179
49 | 37.8 | 16.8981 | 16.7864 | 16.7864 | 1.6311 | 0.5727 | 0.59844
50 | 38.6 | 17.2557 | 17.0769 | 17.0769 | 2.655 | 0.58261 | 0.63018
51 | 39.3 | 17.5687 | 17.4122 | 17.4122 | 2.3687 | 0.59405 | 0.66797
52 | 40 | 17.8816 | 17.7251 | 17.7251 | 2.4113 | 0.60473 | 0.70463
53 | 40.7 | 18.1945 | 18.0381 | 18.0381 | 2.4538 | 0.6154 | 0.74261
54 | 41.4 | 18.5075 | 18.351 | 18.351 | 2.4964 | 0.62608 | 0.78192
55 | 42.2 | 18.8651 | 18.6863 | 18.6863 | 2.9052 | 0.63752 | 0.82562
56 | 42.9 | 19.178 | 19.0216 | 19.0216 | 2.5876 | 0.64896 | 0.8708
57 | 43.5 | 19.4462 | 19.3121 | 19.3121 | 2.2519 | 0.65887 | 0.91126
58 | 44 | 19.6698 | 19.558 | 19.558 | 1.9004 | 0.66726 | 0.94647
59 | 44.3 | 19.8039 | 19.7368 | 19.7368 | 1.1507 | 0.67336 | 0.97261
60 | 44.5 | 19.8933 | 19.8486 | 19.8486 | 0.77147 | 0.67717 | 0.9892
61 | 44.8 | 20.0274 | 19.9603 | 19.9603 | 1.1637 | 0.68099 | 1.006
62 | 44.9 | 20.0721 | 20.0497 | 20.0497 | 0.38964 | 0.68404 | 1.0196
63 | 45 | 20.1168 | 20.0944 | 20.0944 | 0.39051 | 0.68556 | 1.0264
64 | 45.1 | 20.1615 | 20.1392 | 20.1392 | 0.39138 | 0.68709 | 1.0333
65 | 45.4 | 20.2956 | 20.2286 | 20.2286 | 1.1794 | 0.69014 | 1.0471
66 | 45.7 | 20.4297 | 20.3627 | 20.3627 | 1.1872 | 0.69471 | 1.0681
67 | 46 | 20.5638 | 20.4968 | 20.4968 | 1.195 | 0.69929 | 1.0893
68 | 46.3 | 20.698 | 20.6309 | 20.6309 | 1.2028 | 0.70386 | 1.1109
69 | 46.5 | 20.7874 | 20.7427 | 20.7427 | 0.80622 | 0.70768 | 1.129
70 | 46.8 | 20.9215 | 20.8544 | 20.8544 | 1.2158 | 0.71149 | 1.1474
71 | 46.9 | 20.9662 | 20.9438 | 20.9438 | 0.40702 | 0.71454 | 1.1621
72 | 47 | 21.0109 | 20.9885 | 20.9885 | 0.40789 | 0.71607 | 1.1696
73 | 47.1 | 21.0556 | 21.0332 | 21.0332 | 0.40876 | 0.71759 | 1.1771
74 | 47.2 | 21.1003 | 21.0779 | 21.0779 | 0.40962 | 0.71912 | 1.1846
75 | 47.3 | 21.145 | 21.1226 | 21.1226 | 0.41049 | 0.72064 | 1.1922
76 | 47.2 | 21.1003 | 21.1226 | 21.1226 | -0.41049 | 0.72064 | 1.1922
77 | 47.1 | 21.0556 | 21.0779 | 21.0779 | -0.40962 | 0.71912 | 1.1846
78 | 47 | 21.0109 | 21.0332 | 21.0332 | -0.40876 | 0.71759 | 1.1771
79 | 46.9 | 20.9662 | 20.9885 | 20.9885 | -0.40789 | 0.71607 | 1.1696
80 | 46.9 | 20.9662 | 20.9662 | 20.9662 | 0 | 0.7153 | 1.1659
81 | 46.9 | 20.9662 | 20.9662 | 20.9662 | 0 | 0.7153 | 1.1659
82 | 47 | 21.0109 | 20.9885 | 20.9885 | 0.40789 | 0.71607 | 1.1696
83 | 47.1 | 21.0556 | 21.0332 | 21.0332 | 0.40876 | 0.71759 | 1.1771
84 | 47.1 | 21.0556 | 21.0556 | 21.0556 | 0 | 0.71835 | 1.1808
85 | 47.2 | 21.1003 | 21.0779 | 21.0779 | 0.40962 | 0.71912 | 1.1846
86 | 47.1 | 21.0556 | 21.0779 | 21.0779 | -0.40962 | 0.71912 | 1.1846
87 | 47 | 21.0109 | 21.0332 | 21.0332 | -0.40876 | 0.71759 | 1.1771
88 | 46.9 | 20.9662 | 20.9885 | 20.9885 | -0.40789 | 0.71607 | 1.1696
89 | 46.5 | 20.7874 | 20.8768 | 20.8768 | -1.6229 | 0.71225 | 1.1511
90 | 46.3 | 20.698 | 20.7427 | 20.7427 | -0.80622 | 0.70768 | 1.129
91 | 46.2 | 20.6532 | 20.6756 | 20.6756 | -0.40181 | 0.70539 | 1.1181
92 | 46.3 | 20.698 | 20.6756 | 20.6756 | 0.40181 | 0.70539 | 1.1181
93 | 46.5 | 20.7874 | 20.7427 | 20.7427 | 0.80622 | 0.70768 | 1.129
94 | 46.9 | 20.9662 | 20.8768 | 20.8768 | 1.6229 | 0.71225 | 1.1511
95 | 47.1 | 21.0556 | 21.0109 | 21.0109 | 0.81664 | 0.71683 | 1.1734
96 | 47.4 | 21.1897 | 21.1226 | 21.1226 | 1.2315 | 0.72064 | 1.1922
97 | 47.7 | 21.3238 | 21.2568 | 21.2568 | 1.2393 | 0.72522 | 1.2151
98 | 48 | 21.4579 | 21.3909 | 21.3909 | 1.2471 | 0.72979 | 1.2382
99 | 48.2 | 21.5473 | 21.5026 | 21.5026 | 0.83576 | 0.73361 | 1.2577
100 | 48.5 | 21.6814 | 21.6144 | 21.6144 | 1.2602 | 0.73742 | 1.2774
101 | 48.8 | 21.8156 | 21.7485 | 21.7485 | 1.268 | 0.74199 | 1.3013
102 | 49.1 | 21.9497 | 21.8826 | 21.8826 | 1.2758 | 0.74657 | 1.3256
103 | 49.2 | 21.9944 | 21.972 | 21.972 | 0.427 | 0.74962 | 1.3418
104 | 49.1 | 21.9497 | 21.972 | 21.972 | -0.427 | 0.74962 | 1.3418
105 | 49.1 | 21.9497 | 21.9497 | 21.9497 | 0 | 0.74886 | 1.3377
106 | 49 | 21.905 | 21.9273 | 21.9273 | -0.42613 | 0.74809 | 1.3337
107 | 49 | 21.905 | 21.905 | 21.905 | 0 | 0.74733 | 1.3296
108 | 49.1 | 21.9497 | 21.9273 | 21.9273 | 0.42613 | 0.74809 | 1.3337
109 | 49.2 | 21.9944 | 21.972 | 21.972 | 0.427 | 0.74962 | 1.3418
110 | 49.3 | 22.0391 | 22.0167 | 22.0167 | 0.42787 | 0.75114 | 1.35
111 | 49.4 | 22.0838 | 22.0614 | 22.0614 | 0.42874 | 0.75267 | 1.3583
112 | 49.5 | 22.1285 | 22.1061 | 22.1061 | 0.42961 | 0.75419 | 1.3666
113 | 49.5 | 22.1285 | 22.1285 | 22.1285 | 0 | 0.75496 | 1.3707
114 | 49.5 | 22.1285 | 22.1285 | 22.1285 | 0 | 0.75496 | 1.3707
115 | 49.4 | 22.0838 | 22.1061 | 22.1061 | -0.42961 | 0.75419 | 1.3666
116 | 49.1 | 21.9497 | 22.0167 | 22.0167 | -1.2836 | 0.75114 | 1.3501
117 | 48.9 | 21.8603 | 21.905 | 21.905 | -0.85139 | 0.74733 | 1.3296
118 | 48.6 | 21.7261 | 21.7932 | 21.7932 | -1.2706 | 0.74352 | 1.3094
119 | 48.4 | 21.6367 | 21.6814 | 21.6814 | -0.84271 | 0.73971 | 1.2893
120 | 48.1 | 21.5026 | 21.5697 | 21.5697 | -1.2575 | 0.73589 | 1.2695
121 | 47.7 | 21.3238 | 21.4132 | 21.4132 | -1.6646 | 0.73055 | 1.2421
122 | 47.4 | 21.1897 | 21.2568 | 21.2568 | -1.2393 | 0.72522 | 1.2151
123 | 47.3 | 21.145 | 21.1673 | 21.1673 | -0.41136 | 0.72217 | 1.1998
124 | 47.5 | 21.2344 | 21.1897 | 21.1897 | 0.82359 | 0.72293 | 1.2036
125 | 47.8 | 21.3685 | 21.3015 | 21.3015 | 1.2419 | 0.72674 | 1.2227
126 | 47.9 | 21.4132 | 21.3909 | 21.3909 | 0.41571 | 0.72979 | 1.2382
127 | 48 | 21.4579 | 21.4356 | 21.4356 | 0.41658 | 0.73132 | 1.2459
128 | 47.9 | 21.4132 | 21.4356 | 21.4356 | -0.41658 | 0.73132 | 1.2459
129 | 47.9 | 21.4132 | 21.4132 | 21.4132 | 0 | 0.73055 | 1.242
130 | 47.9 | 21.4132 | 21.4132 | 21.4132 | 0 | 0.73055 | 1.242
131 | 48 | 21.4579 | 21.4356 | 21.4356 | 0.41658 | 0.73132 | 1.2459
132 | 48 | 21.4579 | 21.4579 | 21.4579 | 0 | 0.73208 | 1.2498
133 | 48 | 21.4579 | 21.4579 | 21.4579 | 0 | 0.73208 | 1.2498
134 | 47.9 | 21.4132 | 21.4356 | 21.4356 | -0.41658 | 0.73132 | 1.2459
135 | 47.3 | 21.145 | 21.2791 | 21.2791 | -2.4812 | 0.72598 | 1.219
136 | 46 | 20.5638 | 20.8544 | 20.8544 | -5.2687 | 0.71149 | 1.148
137 | 43.3 | 19.3568 | 19.9603 | 19.9603 | -10.4735 | 0.68099 | 1.0087
138 | 41.2 | 18.418 | 18.8874 | 18.8874 | -7.7082 | 0.64438 | 0.85391
139 | 39.5 | 17.6581 | 18.0381 | 18.0381 | -5.9593 | 0.6154 | 0.74343
140 | 39.2 | 17.524 | 17.591 | 17.591 | -1.0256 | 0.60015 | 0.68863
141 | 39 | 17.4346 | 17.4793 | 17.4793 | -0.67938 | 0.59634 | 0.67557
142 | 39 | 17.4346 | 17.4346 | 17.4346 | 0 | 0.59481 | 0.67038
143 | 39.1 | 17.4793 | 17.4569 | 17.4569 | 0.33925 | 0.59558 | 0.67297
144 | 39.5 | 17.6581 | 17.5687 | 17.5687 | 1.3657 | 0.59939 | 0.68603
145 | 40.1 | 17.9263 | 17.7922 | 17.7922 | 2.0746 | 0.60702 | 0.71261
146 | 41 | 18.3286 | 18.1275 | 18.1275 | 3.1706 | 0.61845 | 0.75381
147 | 42 | 18.7757 | 18.5522 | 18.5522 | 3.6054 | 0.63294 | 0.8081
148 | 43.1 | 19.2674 | 19.0216 | 19.0216 | 4.0663 | 0.64896 | 0.87106
149 | 43.7 | 19.5356 | 19.4015 | 19.4015 | 2.2623 | 0.66192 | 0.92398
150 | 44.1 | 19.7145 | 19.6251 | 19.6251 | 1.5256 | 0.66955 | 0.9562
151 | 44.3 | 19.8039 | 19.7592 | 19.7592 | 0.76799 | 0.67412 | 0.9759
152 | 44.4 | 19.8486 | 19.8262 | 19.8262 | 0.3853 | 0.67641 | 0.98585
153 | 44.6 | 19.938 | 19.8933 | 19.8933 | 0.7732 | 0.6787 | 0.9959
154 | 44.7 | 19.9827 | 19.9603 | 19.9603 | 0.38791 | 0.68099 | 1.006
155 | 44.9 | 20.0721 | 20.0274 | 20.0274 | 0.77842 | 0.68327 | 1.0162
156 | 45.2 | 20.2062 | 20.1392 | 20.1392 | 1.1741 | 0.68709 | 1.0333
157 | 45.7 | 20.4297 | 20.318 | 20.318 | 1.9743 | 0.69319 | 1.0611
158 | 45.9 | 20.5191 | 20.4744 | 20.4744 | 0.79579 | 0.69853 | 1.0858
159 | 46.3 | 20.698 | 20.6085 | 20.6085 | 1.602 | 0.7031 | 1.1073
160 | 46.8 | 20.9215 | 20.8097 | 20.8097 | 2.0221 | 0.70996 | 1.1401
161 | 46.9 | 20.9662 | 20.9438 | 20.9438 | 0.40702 | 0.71454 | 1.1621
162 | 47 | 21.0109 | 20.9885 | 20.9885 | 0.40789 | 0.71607 | 1.1696
163 | 47.1 | 21.0556 | 21.0332 | 21.0332 | 0.40876 | 0.71759 | 1.1771
164 | 47.6 | 21.2791 | 21.1673 | 21.1673 | 2.0568 | 0.72217 | 1.1998
165 | 47.9 | 21.4132 | 21.3462 | 21.3462 | 1.2445 | 0.72827 | 1.2304
166 | 48 | 21.4579 | 21.4356 | 21.4356 | 0.41658 | 0.73132 | 1.2459
167 | 48 | 21.4579 | 21.4579 | 21.4579 | 0 | 0.73208 | 1.2498
168 | 47.9 | 21.4132 | 21.4356 | 21.4356 | -0.41658 | 0.73132 | 1.2459
169 | 47.8 | 21.3685 | 21.3909 | 21.3909 | -0.41571 | 0.72979 | 1.2382
170 | 47.3 | 21.145 | 21.2568 | 21.2568 | -2.0655 | 0.72522 | 1.2151
171 | 46.7 | 20.8768 | 21.0109 | 21.0109 | -2.4499 | 0.71683 | 1.1735
172 | 46.2 | 20.6532 | 20.765 | 20.765 | -2.0177 | 0.70844 | 1.1327
173 | 45.9 | 20.5191 | 20.5862 | 20.5862 | -1.2002 | 0.70234 | 1.1037
174 | 45.7 | 20.4297 | 20.4744 | 20.4744 | -0.79579 | 0.69853 | 1.0858
175 | 45.5 | 20.3403 | 20.385 | 20.385 | -0.79232 | 0.69548 | 1.0716
176 | 45.4 | 20.2956 | 20.318 | 20.318 | -0.39486 | 0.69319 | 1.061
177 | 45.3 | 20.2509 | 20.2733 | 20.2733 | -0.39399 | 0.69166 | 1.0541
178 | 45 | 20.1168 | 20.1839 | 20.1839 | -1.1767 | 0.68861 | 1.0402
179 | 44 | 19.6698 | 19.8933 | 19.8933 | -3.866 | 0.6787 | 0.99626
180 | 43.1 | 19.2674 | 19.4686 | 19.4686 | -3.4051 | 0.66421 | 0.93376
181 | 42.2 | 18.8651 | 19.0663 | 19.0663 | -3.3348 | 0.65048 | 0.87707
182 | 41.5 | 18.5522 | 18.7086 | 18.7086 | -2.5451 | 0.63828 | 0.82853
183 | 41.5 | 18.5522 | 18.5522 | 18.5522 | 0 | 0.63294 | 0.80774
184 | 42.1 | 18.8204 | 18.6863 | 18.6863 | 2.1789 | 0.63752 | 0.82552
185 | 42.9 | 19.178 | 18.9992 | 18.9992 | 2.9538 | 0.6482 | 0.86778
186 | 43.5 | 19.4462 | 19.3121 | 19.3121 | 2.2519 | 0.65887 | 0.91126
187 | 43.9 | 19.6251 | 19.5356 | 19.5356 | 1.5186 | 0.6665 | 0.94319
188 | 43.6 | 19.4909 | 19.558 | 19.558 | -1.1403 | 0.66726 | 0.94641
189 | 43.3 | 19.3568 | 19.4239 | 19.4239 | -1.1324 | 0.66268 | 0.92707
190 | 43 | 19.2227 | 19.2898 | 19.2898 | -1.1246 | 0.65811 | 0.908
191 | 43.1 | 19.2674 | 19.2451 | 19.2451 | 0.37401 | 0.65658 | 0.90168
192 | 43.4 | 19.4015 | 19.3345 | 19.3345 | 1.1272 | 0.65963 | 0.91433
193 | 43.9 | 19.6251 | 19.5133 | 19.5133 | 1.8961 | 0.66574 | 0.93999
194 | 44.3 | 19.8039 | 19.7145 | 19.7145 | 1.5325 | 0.6726 | 0.96933
195 | 44.6 | 19.938 | 19.8709 | 19.8709 | 1.1585 | 0.67794 | 0.99257
196 | 44.9 | 20.0721 | 20.005 | 20.005 | 1.1663 | 0.68251 | 1.0128
197 | 44.8 | 20.0274 | 20.0497 | 20.0497 | -0.38964 | 0.68404 | 1.0196
198 | 44.4 | 19.8486 | 19.938 | 19.938 | -1.5499 | 0.68022 | 1.0027
199 | 43.9 | 19.6251 | 19.7368 | 19.7368 | -1.9178 | 0.67336 | 0.97267
200 | 43.4 | 19.4015 | 19.5133 | 19.5133 | -1.8961 | 0.66574 | 0.93999
201 | 43.2 | 19.3121 | 19.3568 | 19.3568 | -0.75235 | 0.6604 | 0.91749
202 | 43.2 | 19.3121 | 19.3121 | 19.3121 | 0 | 0.65887 | 0.91113
203 | 43.1 | 19.2674 | 19.2898 | 19.2898 | -0.37487 | 0.65811 | 0.90797
204 | 43 | 19.2227 | 19.2451 | 19.2451 | -0.37401 | 0.65658 | 0.90168
205 | 43 | 19.2227 | 19.2227 | 19.2227 | 0 | 0.65582 | 0.89854
206 | 43.1 | 19.2674 | 19.2451 | 19.2451 | 0.37401 | 0.65658 | 0.90168
207 | 43.4 | 19.4015 | 19.3345 | 19.3345 | 1.1272 | 0.65963 | 0.91433
208 | 43.9 | 19.6251 | 19.5133 | 19.5133 | 1.8961 | 0.66574 | 0.93999
209 | 44 | 19.6698 | 19.6474 | 19.6474 | 0.38182 | 0.67031 | 0.95942
210 | 43.5 | 19.4462 | 19.558 | 19.558 | -1.9004 | 0.66726 | 0.94647
211 | 42.6 | 19.0439 | 19.2451 | 19.2451 | -3.366 | 0.65658 | 0.90197
212 | 41.5 | 18.5522 | 18.798 | 18.798 | -4.0185 | 0.64133 | 0.84072
213 | 40.7 | 18.1945 | 18.3733 | 18.3733 | -2.8565 | 0.62684 | 0.78484
214 | 40 | 17.8816 | 18.0381 | 18.0381 | -2.4538 | 0.6154 | 0.74261
215 | 40 | 17.8816 | 17.8816 | 17.8816 | 0 | 0.61007 | 0.72329
216 | 40.3 | 18.0157 | 17.9487 | 17.9487 | 1.0464 | 0.61235 | 0.73148
217 | 41 | 18.3286 | 18.1722 | 18.1722 | 2.4721 | 0.61998 | 0.75929
218 | 42 | 18.7757 | 18.5522 | 18.5522 | 3.6054 | 0.63294 | 0.8081
219 | 42.7 | 19.0886 | 18.9321 | 18.9321 | 2.5755 | 0.64591 | 0.85858
220 | 43.1 | 19.2674 | 19.178 | 19.178 | 1.4908 | 0.6543 | 0.89234
221 | 43.2 | 19.3121 | 19.2898 | 19.2898 | 0.37487 | 0.65811 | 0.90797
222 | 43.4 | 19.4015 | 19.3568 | 19.3568 | 0.75235 | 0.6604 | 0.91749
223 | 43.9 | 19.6251 | 19.5133 | 19.5133 | 1.8961 | 0.66574 | 0.93999
224 | 44.3 | 19.8039 | 19.7145 | 19.7145 | 1.5325 | 0.6726 | 0.96933
225 | 44.7 | 19.9827 | 19.8933 | 19.8933 | 1.5464 | 0.6787 | 0.99595
226 | 45.1 | 20.1615 | 20.0721 | 20.0721 | 1.5603 | 0.6848 | 1.023
227 | 45.4 | 20.2956 | 20.2286 | 20.2286 | 1.1794 | 0.69014 | 1.0471
228 | 45.8 | 20.4744 | 20.385 | 20.385 | 1.5846 | 0.69548 | 1.0716
229 | 46.5 | 20.7874 | 20.6309 | 20.6309 | 2.8066 | 0.70386 | 1.111
230 | 46.9 | 20.9662 | 20.8768 | 20.8768 | 1.6229 | 0.71225 | 1.1511
231 | 47.2 | 21.1003 | 21.0332 | 21.0332 | 1.2263 | 0.71759 | 1.1771
232 | 47.4 | 21.1897 | 21.145 | 21.145 | 0.82186 | 0.7214 | 1.196
233 | 47.3 | 21.145 | 21.1673 | 21.1673 | -0.41136 | 0.72217 | 1.1998
234 | 47.3 | 21.145 | 21.145 | 21.145 | 0 | 0.7214 | 1.196
235 | 47.2 | 21.1003 | 21.1226 | 21.1226 | -0.41049 | 0.72064 | 1.1922
236 | 47.2 | 21.1003 | 21.1003 | 21.1003 | 0 | 0.71988 | 1.1884
237 | 47.2 | 21.1003 | 21.1003 | 21.1003 | 0 | 0.71988 | 1.1884
238 | 47.1 | 21.0556 | 21.0779 | 21.0779 | -0.40962 | 0.71912 | 1.1846
239 | 47 | 21.0109 | 21.0332 | 21.0332 | -0.40876 | 0.71759 | 1.1771
240 | 47 | 21.0109 | 21.0109 | 21.0109 | 0 | 0.71683 | 1.1733
241 | 46.9 | 20.9662 | 20.9885 | 20.9885 | -0.40789 | 0.71607 | 1.1696
242 | 46.8 | 20.9215 | 20.9438 | 20.9438 | -0.40702 | 0.71454 | 1.1621
243 | 46.9 | 20.9662 | 20.9438 | 20.9438 | 0.40702 | 0.71454 | 1.1621
244 | 47 | 21.0109 | 20.9885 | 20.9885 | 0.40789 | 0.71607 | 1.1696
245 | 47.2 | 21.1003 | 21.0556 | 21.0556 | 0.81838 | 0.71835 | 1.1809
246 | 47.5 | 21.2344 | 21.1673 | 21.1673 | 1.2341 | 0.72217 | 1.1998
247 | 47.9 | 21.4132 | 21.3238 | 21.3238 | 1.6576 | 0.7275 | 1.2266
248 | 48 | 21.4579 | 21.4356 | 21.4356 | 0.41658 | 0.73132 | 1.2459
249 | 48 | 21.4579 | 21.4579 | 21.4579 | 0 | 0.73208 | 1.2498
250 | 48 | 21.4579 | 21.4579 | 21.4579 | 0 | 0.73208 | 1.2498
251 | 48 | 21.4579 | 21.4579 | 21.4579 | 0 | 0.73208 | 1.2498
252 | 48 | 21.4579 | 21.4579 | 21.4579 | 0 | 0.73208 | 1.2498
253 | 48.1 | 21.5026 | 21.4803 | 21.4803 | 0.41744 | 0.73284 | 1.2538
254 | 48.2 | 21.5473 | 21.525 | 21.525 | 0.41831 | 0.73437 | 1.2616
255 | 48.2 | 21.5473 | 21.5473 | 21.5473 | 0 | 0.73513 | 1.2655
256 | 48.1 | 21.5026 | 21.525 | 21.525 | -0.41831 | 0.73437 | 1.2616
257 | 48.6 | 21.7261 | 21.6144 | 21.6144 | 2.1003 | 0.73742 | 1.2775
258 | 48.9 | 21.8603 | 21.7932 | 21.7932 | 1.2706 | 0.74352 | 1.3094
259 | 49.1 | 21.9497 | 21.905 | 21.905 | 0.85139 | 0.74733 | 1.3296
260 | 49.1 | 21.9497 | 21.9497 | 21.9497 | 0 | 0.74886 | 1.3377
261 | 49.1 | 21.9497 | 21.9497 | 21.9497 | 0 | 0.74886 | 1.3377
262 | 49.1 | 21.9497 | 21.9497 | 21.9497 | 0 | 0.74886 | 1.3377
263 | 49.1 | 21.9497 | 21.9497 | 21.9497 | 0 | 0.74886 | 1.3377
264 | 49 | 21.905 | 21.9273 | 21.9273 | -0.42613 | 0.74809 | 1.3337
265 | 48.9 | 21.8603 | 21.8826 | 21.8826 | -0.42526 | 0.74657 | 1.3255
266 | 48.2 | 21.5473 | 21.7038 | 21.7038 | -2.9525 | 0.74047 | 1.2935
267 | 47.7 | 21.3238 | 21.4356 | 21.4356 | -2.0829 | 0.73132 | 1.246
268 | 47.5 | 21.2344 | 21.2791 | 21.2791 | -0.82707 | 0.72598 | 1.2189
269 | 47.2 | 21.1003 | 21.1673 | 21.1673 | -1.2341 | 0.72217 | 1.1998
270 | 46.7 | 20.8768 | 20.9885 | 20.9885 | -2.0394 | 0.71607 | 1.1697
271 | 46.2 | 20.6532 | 20.765 | 20.765 | -2.0177 | 0.70844 | 1.1327
272 | 46 | 20.5638 | 20.6085 | 20.6085 | -0.80101 | 0.7031 | 1.1072
273 | 45.8 | 20.4744 | 20.5191 | 20.5191 | -0.79753 | 0.70005 | 1.0929
274 | 45.6 | 20.385 | 20.4297 | 20.4297 | -0.79406 | 0.697 | 1.0787
275 | 45.4 | 20.2956 | 20.3403 | 20.3403 | -0.79058 | 0.69395 | 1.0646
276 | 45.2 | 20.2062 | 20.2509 | 20.2509 | -0.78711 | 0.6909 | 1.0506
277 | 45 | 20.1168 | 20.1615 | 20.1615 | -0.78363 | 0.68785 | 1.0367
278 | 44.7 | 19.9827 | 20.0497 | 20.0497 | -1.1689 | 0.68404 | 1.0196
279 | 44.5 | 19.8933 | 19.938 | 19.938 | -0.77494 | 0.68022 | 1.0026
280 | 44.2 | 19.7592 | 19.8262 | 19.8262 | -1.1559 | 0.67641 | 0.98588
281 | 43.5 | 19.4462 | 19.6027 | 19.6027 | -2.6667 | 0.66879 | 0.95306
282 | 42.8 | 19.1333 | 19.2898 | 19.2898 | -2.6241 | 0.65811 | 0.90815
283 | 42 | 18.7757 | 18.9545 | 18.9545 | -2.9469 | 0.64667 | 0.86167
284 | 40.1 | 17.9263 | 18.351 | 18.351 | -6.776 | 0.62608 | 0.78301
285 | 38.6 | 17.2557 | 17.591 | 17.591 | -5.1279 | 0.60015 | 0.68935
286 | 37.5 | 16.764 | 17.0099 | 17.0099 | -3.6362 | 0.58033 | 0.62297
287 | 35.8 | 16.004 | 16.384 | 16.384 | -5.4129 | 0.55897 | 0.55725
288 | 34.7 | 15.5123 | 15.7582 | 15.7582 | -3.3687 | 0.53762 | 0.49536
289 | 34 | 15.1994 | 15.3558 | 15.3558 | -2.089 | 0.52389 | 0.45819
290 | 33.3 | 14.8864 | 15.0429 | 15.0429 | -2.0464 | 0.51322 | 0.43075
291 | 32.5 | 14.5288 | 14.7076 | 14.7076 | -2.2866 | 0.50178 | 0.40263
292 | 31.7 | 14.1712 | 14.35 | 14.35 | -2.231 | 0.48958 | 0.37398
293 | 30.6 | 13.6794 | 13.9253 | 13.9253 | -2.9768 | 0.47509 | 0.34191
294 | 29.6 | 13.2324 | 13.4559 | 13.4559 | -2.615 | 0.45908 | 0.30845
295 | 28.8 | 12.8748 | 13.0536 | 13.0536 | -2.0294 | 0.44535 | 0.28153
296 | 28.4 | 12.6959 | 12.7853 | 12.7853 | -0.99387 | 0.4362 | 0.26442
297 | 28.6 | 12.7853 | 12.7406 | 12.7406 | 0.4952 | 0.43467 | 0.26163
298 | 29.5 | 13.1877 | 12.9865 | 12.9865 | 2.2714 | 0.44306 | 0.27726
299 | 31.4 | 14.0371 | 13.6124 | 13.6124 | 5.0263 | 0.46441 | 0.32001
300 | 33.4 | 14.9311 | 14.4841 | 14.4841 | 5.6296 | 0.49415 | 0.38548
301 | 35.6 | 15.9146 | 15.4229 | 15.4229 | 6.594 | 0.52618 | 0.46549
302 | 37.5 | 16.764 | 16.3393 | 16.3393 | 6.0332 | 0.55745 | 0.55293
303 | 39.1 | 17.4793 | 17.1216 | 17.1216 | 5.3238 | 0.58414 | 0.63576
304 | 40.2 | 17.971 | 17.7251 | 17.7251 | 3.7891 | 0.60473 | 0.70487
305 | 41.1 | 18.3733 | 18.1722 | 18.1722 | 3.1784 | 0.61998 | 0.7594
306 | 41.8 | 18.6863 | 18.5298 | 18.5298 | 2.5207 | 0.63218 | 0.805
307 | 42.4 | 18.9545 | 18.8204 | 18.8204 | 2.1945 | 0.6421 | 0.84342
308 | 42.8 | 19.1333 | 19.0439 | 19.0439 | 1.4804 | 0.64972 | 0.87375
309 | 43.3 | 19.3568 | 19.2451 | 19.2451 | 1.87 | 0.65658 | 0.90176
310 | 43.8 | 19.5804 | 19.4686 | 19.4686 | 1.8917 | 0.66421 | 0.93355
311 | 44.3 | 19.8039 | 19.6921 | 19.6921 | 1.9135 | 0.67184 | 0.96607
312 | 44.7 | 19.9827 | 19.8933 | 19.8933 | 1.5464 | 0.6787 | 0.99595
313 | 45 | 20.1168 | 20.0497 | 20.0497 | 1.1689 | 0.68404 | 1.0196
314 | 45.2 | 20.2062 | 20.1615 | 20.1615 | 0.78363 | 0.68785 | 1.0367
315 | 45.4 | 20.2956 | 20.2509 | 20.2509 | 0.78711 | 0.6909 | 1.0506
316 | 45.5 | 20.3403 | 20.318 | 20.318 | 0.39486 | 0.69319 | 1.061
317 | 45.8 | 20.4744 | 20.4074 | 20.4074 | 1.1898 | 0.69624 | 1.0751
318 | 46 | 20.5638 | 20.5191 | 20.5191 | 0.79753 | 0.70005 | 1.0929
319 | 46.1 | 20.6085 | 20.5862 | 20.5862 | 0.40007 | 0.70234 | 1.1036
320 | 46.5 | 20.7874 | 20.698 | 20.698 | 1.609 | 0.70615 | 1.1218
321 | 46.8 | 20.9215 | 20.8544 | 20.8544 | 1.2158 | 0.71149 | 1.1474
322 | 47.1 | 21.0556 | 20.9885 | 20.9885 | 1.2237 | 0.71607 | 1.1696
323 | 47.7 | 21.3238 | 21.1897 | 21.1897 | 2.4708 | 0.72293 | 1.2037
324 | 48.3 | 21.592 | 21.4579 | 21.4579 | 2.5021 | 0.73208 | 1.25
325 | 49 | 21.905 | 21.7485 | 21.7485 | 2.9586 | 0.74199 | 1.3015
326 | 49.7 | 22.2179 | 22.0614 | 22.0614 | 3.0012 | 0.75267 | 1.3585
327 | 50.3 | 22.4861 | 22.352 | 22.352 | 2.6063 | 0.76258 | 1.4128
328 | 51 | 22.799 | 22.6426 | 22.6426 | 3.0802 | 0.7725 | 1.4687
329 | 51.7 | 23.112 | 22.9555 | 22.9555 | 3.1228 | 0.78317 | 1.5304
330 | 52.4 | 23.4249 | 23.2684 | 23.2684 | 3.1654 | 0.79385 | 1.5939
331 | 53.1 | 23.7378 | 23.5814 | 23.5814 | 3.2079 | 0.80453 | 1.659
332 | 53.8 | 24.0508 | 23.8943 | 23.8943 | 3.2505 | 0.8152 | 1.726
333 | 54.5 | 24.3637 | 24.2072 | 24.2072 | 3.2931 | 0.82588 | 1.7946
334 | 55.2 | 24.6766 | 24.5201 | 24.5201 | 3.3356 | 0.83655 | 1.8651
335 | 55.8 | 24.9448 | 24.8107 | 24.8107 | 2.893 | 0.84647 | 1.9322
336 | 56.4 | 25.2131 | 25.0789 | 25.0789 | 2.9243 | 0.85562 | 1.9955
337 | 56.9 | 25.4366 | 25.3248 | 25.3248 | 2.4608 | 0.86401 | 2.0547
338 | 57 | 25.4813 | 25.4589 | 25.4589 | 0.49476 | 0.86858 | 2.0874
339 | 57.1 | 25.526 | 25.5036 | 25.5036 | 0.49563 | 0.87011 | 2.0984
340 | 57.3 | 25.6154 | 25.5707 | 25.5707 | 0.99387 | 0.8724 | 2.1151
341 | 57.6 | 25.7495 | 25.6824 | 25.6824 | 1.4973 | 0.87621 | 2.1429
342 | 57.8 | 25.8389 | 25.7942 | 25.7942 | 1.0026 | 0.88002 | 2.171
343 | 58 | 25.9283 | 25.8836 | 25.8836 | 1.006 | 0.88307 | 2.1937
344 | 58.1 | 25.973 | 25.9507 | 25.9507 | 0.50432 | 0.88536 | 2.2107
345 | 58.4 | 26.1071 | 26.0401 | 26.0401 | 1.5182 | 0.88841 | 2.2337
346 | 58.7 | 26.2412 | 26.1742 | 26.1742 | 1.526 | 0.89298 | 2.2684
347 | 58.8 | 26.286 | 26.2636 | 26.2636 | 0.5104 | 0.89604 | 2.2917
348 | 58.9 | 26.3307 | 26.3083 | 26.3083 | 0.51127 | 0.89756 | 2.3034
349 | 59 | 26.3754 | 26.353 | 26.353 | 0.51214 | 0.89909 | 2.3152
350 | 59 | 26.3754 | 26.3754 | 26.3754 | 0 | 0.89985 | 2.3211
351 | 58.9 | 26.3307 | 26.353 | 26.353 | -0.51214 | 0.89909 | 2.3152
352 | 58.8 | 26.286 | 26.3083 | 26.3083 | -0.51127 | 0.89756 | 2.3034
353 | 58.6 | 26.1965 | 26.2412 | 26.2412 | -1.0199 | 0.89527 | 2.2859
354 | 58.4 | 26.1071 | 26.1518 | 26.1518 | -1.0165 | 0.89222 | 2.2626
355 | 58.2 | 26.0177 | 26.0624 | 26.0624 | -1.013 | 0.88917 | 2.2394
356 | 58.1 | 25.973 | 25.9954 | 25.9954 | -0.50519 | 0.88688 | 2.2222
357 | 58 | 25.9283 | 25.9507 | 25.9507 | -0.50432 | 0.88536 | 2.2107
358 | 57.9 | 25.8836 | 25.906 | 25.906 | -0.50345 | 0.88383 | 2.1993
359 | 57.6 | 25.7495 | 25.8166 | 25.8166 | -1.5051 | 0.88078 | 2.1767
360 | 57.4 | 25.6601 | 25.7048 | 25.7048 | -0.99909 | 0.87697 | 2.1485
361 | 57.2 | 25.5707 | 25.6154 | 25.6154 | -0.99561 | 0.87392 | 2.1262
362 | 57.1 | 25.526 | 25.5483 | 25.5483 | -0.4965 | 0.87163 | 2.1095
363 | 57 | 25.4813 | 25.5036 | 25.5036 | -0.49563 | 0.87011 | 2.0984
364 | 57 | 25.4813 | 25.4813 | 25.4813 | 0 | 0.86934 | 2.0929
365 | 56.9 | 25.4366 | 25.4589 | 25.4589 | -0.49476 | 0.86858 | 2.0874
366 | 56.9 | 25.4366 | 25.4366 | 25.4366 | 0 | 0.86782 | 2.0819
367 | 56.9 | 25.4366 | 25.4366 | 25.4366 | 0 | 0.86782 | 2.0819
368 | 57 | 25.4813 | 25.4589 | 25.4589 | 0.49476 | 0.86858 | 2.0874
369 | 57 | 25.4813 | 25.4813 | 25.4813 | 0 | 0.86934 | 2.0929
370 | 57 | 25.4813 | 25.4813 | 25.4813 | 0 | 0.86934 | 2.0929
371 | 57 | 25.4813 | 25.4813 | 25.4813 | 0 | 0.86934 | 2.0929
372 | 57 | 25.4813 | 25.4813 | 25.4813 | 0 | 0.86934 | 2.0929
373 | 57 | 25.4813 | 25.4813 | 25.4813 | 0 | 0.86934 | 2.0929
374 | 57 | 25.4813 | 25.4813 | 25.4813 | 0 | 0.86934 | 2.0929
375 | 57 | 25.4813 | 25.4813 | 25.4813 | 0 | 0.86934 | 2.0929
376 | 57 | 25.4813 | 25.4813 | 25.4813 | 0 | 0.86934 | 2.0929
377 | 56.9 | 25.4366 | 25.4589 | 25.4589 | -0.49476 | 0.86858 | 2.0874
378 | 56.8 | 25.3919 | 25.4142 | 25.4142 | -0.4939 | 0.86706 | 2.0765
379 | 56.5 | 25.2578 | 25.3248 | 25.3248 | -1.4765 | 0.86401 | 2.0547
380 | 56.2 | 25.1236 | 25.1907 | 25.1907 | -1.4687 | 0.85943 | 2.0222
381 | 56 | 25.0342 | 25.0789 | 25.0789 | -0.97476 | 0.85562 | 1.9954
382 | 56 | 25.0342 | 25.0342 | 25.0342 | 0 | 0.85409 | 1.9847
383 | 56 | 25.0342 | 25.0342 | 25.0342 | 0 | 0.85409 | 1.9847
384 | 56.1 | 25.0789 | 25.0566 | 25.0566 | 0.48695 | 0.85486 | 1.99
385 | 56.4 | 25.2131 | 25.146 | 25.146 | 1.466 | 0.85791 | 2.0114
386 | 56.7 | 25.3472 | 25.2801 | 25.2801 | 1.4739 | 0.86248 | 2.0438
387 | 56.9 | 25.4366 | 25.3919 | 25.3919 | 0.98692 | 0.86629 | 2.071
388 | 57.1 | 25.526 | 25.4813 | 25.4813 | 0.9904 | 0.86934 | 2.0929
389 | 57.3 | 25.6154 | 25.5707 | 25.5707 | 0.99387 | 0.8724 | 2.1151
390 | 57.4 | 25.6601 | 25.6377 | 25.6377 | 0.49824 | 0.87468 | 2.1317
391 | 57.4 | 25.6601 | 25.6601 | 25.6601 | 0 | 0.87545 | 2.1373
392 | 57.2 | 25.5707 | 25.6154 | 25.6154 | -0.99561 | 0.87392 | 2.1262
393 | 57 | 25.4813 | 25.526 | 25.526 | -0.99213 | 0.87087 | 2.104
394 | 56.9 | 25.4366 | 25.4589 | 25.4589 | -0.49476 | 0.86858 | 2.0874
395 | 56.6 | 25.3025 | 25.3695 | 25.3695 | -1.4791 | 0.86553 | 2.0656
396 | 56.3 | 25.1684 | 25.2354 | 25.2354 | -1.4713 | 0.86096 | 2.033
397 | 56.1 | 25.0789 | 25.1236 | 25.1236 | -0.9765 | 0.85714 | 2.0061
398 | 56.4 | 25.2131 | 25.146 | 25.146 | 1.466 | 0.85791 | 2.0114
399 | 56.7 | 25.3472 | 25.2801 | 25.2801 | 1.4739 | 0.86248 | 2.0438
400 | 57.1 | 25.526 | 25.4366 | 25.4366 | 1.9773 | 0.86782 | 2.082
401 | 57.5 | 25.7048 | 25.6154 | 25.6154 | 1.9912 | 0.87392 | 2.1262
402 | 57.8 | 25.8389 | 25.7719 | 25.7719 | 1.5025 | 0.87926 | 2.1654
403 | 58 | 25.9283 | 25.8836 | 25.8836 | 1.006 | 0.88307 | 2.1937
404 | 58 | 25.9283 | 25.9283 | 25.9283 | 0 | 0.8846 | 2.205
405 | 58 | 25.9283 | 25.9283 | 25.9283 | 0 | 0.8846 | 2.205
406 | 58 | 25.9283 | 25.9283 | 25.9283 | 0 | 0.8846 | 2.205
407 | 58 | 25.9283 | 25.9283 | 25.9283 | 0 | 0.8846 | 2.205
408 | 58 | 25.9283 | 25.9283 | 25.9283 | 0 | 0.8846 | 2.205
409 | 57.9 | 25.8836 | 25.906 | 25.906 | -0.50345 | 0.88383 | 2.1993
410 | 57.8 | 25.8389 | 25.8613 | 25.8613 | -0.50258 | 0.88231 | 2.188
411 | 57.7 | 25.7942 | 25.8166 | 25.8166 | -0.50171 | 0.88078 | 2.1766
412 | 57.7 | 25.7942 | 25.7942 | 25.7942 | 0 | 0.88002 | 2.171
413 | 57.8 | 25.8389 | 25.8166 | 25.8166 | 0.50171 | 0.88078 | 2.1766
414 | 57.9 | 25.8836 | 25.8613 | 25.8613 | 0.50258 | 0.88231 | 2.188
415 | 58 | 25.9283 | 25.906 | 25.906 | 0.50345 | 0.88383 | 2.1993
416 | 58.1 | 25.973 | 25.9507 | 25.9507 | 0.50432 | 0.88536 | 2.2107
417 | 58.4 | 26.1071 | 26.0401 | 26.0401 | 1.5182 | 0.88841 | 2.2337
418 | 58.9 | 26.3307 | 26.2189 | 26.2189 | 2.5477 | 0.89451 | 2.2801
419 | 59.1 | 26.4201 | 26.3754 | 26.3754 | 1.0251 | 0.89985 | 2.3211
420 | 59.4 | 26.5542 | 26.4871 | 26.4871 | 1.5442 | 0.90366 | 2.3507
421 | 59.8 | 26.733 | 26.6436 | 26.6436 | 2.0711 | 0.909 | 2.3927
422 | 59.9 | 26.7777 | 26.7553 | 26.7553 | 0.51996 | 0.91281 | 2.4228
423 | 59.9 | 26.7777 | 26.7777 | 26.7777 | 0 | 0.91357 | 2.4289
424 | 59.8 | 26.733 | 26.7553 | 26.7553 | -0.51996 | 0.91281 | 2.4228
425 | 59.6 | 26.6436 | 26.6883 | 26.6883 | -1.0373 | 0.91052 | 2.4047
426 | 59.4 | 26.5542 | 26.5989 | 26.5989 | -1.0338 | 0.90747 | 2.3806
427 | 59.2 | 26.4648 | 26.5095 | 26.5095 | -1.0304 | 0.90442 | 2.3567
428 | 59.1 | 26.4201 | 26.4424 | 26.4424 | -0.51388 | 0.90214 | 2.3388
429 | 59 | 26.3754 | 26.3977 | 26.3977 | -0.51301 | 0.90061 | 2.327
430 | 58.9 | 26.3307 | 26.353 | 26.353 | -0.51214 | 0.89909 | 2.3152
431 | 58.7 | 26.2412 | 26.286 | 26.286 | -1.0217 | 0.8968 | 2.2976
432 | 58.6 | 26.1965 | 26.2189 | 26.2189 | -0.50953 | 0.89451 | 2.28
433 | 58.5 | 26.1518 | 26.1742 | 26.1742 | -0.50866 | 0.89298 | 2.2684
434 | 58.4 | 26.1071 | 26.1295 | 26.1295 | -0.5078 | 0.89146 | 2.2568
435 | 58.4 | 26.1071 | 26.1071 | 26.1071 | 0 | 0.8907 | 2.251
436 | 58.3 | 26.0624 | 26.0848 | 26.0848 | -0.50693 | 0.88993 | 2.2452
437 | 58.2 | 26.0177 | 26.0401 | 26.0401 | -0.50606 | 0.88841 | 2.2337
438 | 58.1 | 25.973 | 25.9954 | 25.9954 | -0.50519 | 0.88688 | 2.2222
439 | 58 | 25.9283 | 25.9507 | 25.9507 | -0.50432 | 0.88536 | 2.2107
440 | 57.9 | 25.8836 | 25.906 | 25.906 | -0.50345 | 0.88383 | 2.1993
441 | 57.9 | 25.8836 | 25.8836 | 25.8836 | 0 | 0.88307 | 2.1936
442 | 57.9 | 25.8836 | 25.8836 | 25.8836 | 0 | 0.88307 | 2.1936
443 | 57.9 | 25.8836 | 25.8836 | 25.8836 | 0 | 0.88307 | 2.1936
444 | 57.9 | 25.8836 | 25.8836 | 25.8836 | 0 | 0.88307 | 2.1936
445 | 58 | 25.9283 | 25.906 | 25.906 | 0.50345 | 0.88383 | 2.1993
446 | 58.1 | 25.973 | 25.9507 | 25.9507 | 0.50432 | 0.88536 | 2.2107
447 | 58.1 | 25.973 | 25.973 | 25.973 | 0 | 0.88612 | 2.2165
448 | 58.2 | 26.0177 | 25.9954 | 25.9954 | 0.50519 | 0.88688 | 2.2222
449 | 58.2 | 26.0177 | 26.0177 | 26.0177 | 0 | 0.88765 | 2.2279
450 | 58.2 | 26.0177 | 26.0177 | 26.0177 | 0 | 0.88765 | 2.2279
451 | 58.1 | 25.973 | 25.9954 | 25.9954 | -0.50519 | 0.88688 | 2.2222
452 | 58 | 25.9283 | 25.9507 | 25.9507 | -0.50432 | 0.88536 | 2.2107
453 | 58 | 25.9283 | 25.9283 | 25.9283 | 0 | 0.8846 | 2.205
454 | 58 | 25.9283 | 25.9283 | 25.9283 | 0 | 0.8846 | 2.205
455 | 58 | 25.9283 | 25.9283 | 25.9283 | 0 | 0.8846 | 2.205
456 | 58 | 25.9283 | 25.9283 | 25.9283 | 0 | 0.8846 | 2.205
457 | 58 | 25.9283 | 25.9283 | 25.9283 | 0 | 0.8846 | 2.205
458 | 57.9 | 25.8836 | 25.906 | 25.906 | -0.50345 | 0.88383 | 2.1993
459 | 57.9 | 25.8836 | 25.8836 | 25.8836 | 0 | 0.88307 | 2.1936
460 | 58 | 25.9283 | 25.906 | 25.906 | 0.50345 | 0.88383 | 2.1993
461 | 58.1 | 25.973 | 25.9507 | 25.9507 | 0.50432 | 0.88536 | 2.2107
462 | 58.1 | 25.973 | 25.973 | 25.973 | 0 | 0.88612 | 2.2165
463 | 58.2 | 26.0177 | 25.9954 | 25.9954 | 0.50519 | 0.88688 | 2.2222
464 | 58.3 | 26.0624 | 26.0401 | 26.0401 | 0.50606 | 0.88841 | 2.2337
465 | 58.3 | 26.0624 | 26.0624 | 26.0624 | 0 | 0.88917 | 2.2394
466 | 58.3 | 26.0624 | 26.0624 | 26.0624 | 0 | 0.88917 | 2.2394
467 | 58.2 | 26.0177 | 26.0401 | 26.0401 | -0.50606 | 0.88841 | 2.2337
468 | 58.1 | 25.973 | 25.9954 | 25.9954 | -0.50519 | 0.88688 | 2.2222
469 | 58 | 25.9283 | 25.9507 | 25.9507 | -0.50432 | 0.88536 | 2.2107
470 | 57.8 | 25.8389 | 25.8836 | 25.8836 | -1.006 | 0.88307 | 2.1937
471 | 57.5 | 25.7048 | 25.7719 | 25.7719 | -1.5025 | 0.87926 | 2.1654
472 | 57.1 | 25.526 | 25.6154 | 25.6154 | -1.9912 | 0.87392 | 2.1262
473 | 57 | 25.4813 | 25.5036 | 25.5036 | -0.49563 | 0.87011 | 2.0984
474 | 56.6 | 25.3025 | 25.3919 | 25.3919 | -1.9738 | 0.86629 | 2.0711
475 | 56.1 | 25.0789 | 25.1907 | 25.1907 | -2.4478 | 0.85943 | 2.0223
476 | 56 | 25.0342 | 25.0566 | 25.0566 | -0.48695 | 0.85486 | 1.99
477 | 55.8 | 24.9448 | 24.9895 | 24.9895 | -0.97128 | 0.85257 | 1.9741
478 | 55.5 | 24.8107 | 24.8778 | 24.8778 | -1.4504 | 0.84876 | 1.9478
479 | 55.2 | 24.6766 | 24.7437 | 24.7437 | -1.4426 | 0.84418 | 1.9164
480 | 55.1 | 24.6319 | 24.6543 | 24.6543 | -0.47913 | 0.84113 | 1.8957
481 | 55 | 24.5872 | 24.6096 | 24.6096 | -0.47826 | 0.8396 | 1.8854
482 | 54.9 | 24.5425 | 24.5648 | 24.5648 | -0.47739 | 0.83808 | 1.8751
483 | 54.9 | 24.5425 | 24.5425 | 24.5425 | 0 | 0.83732 | 1.87
484 | 54.9 | 24.5425 | 24.5425 | 24.5425 | 0 | 0.83732 | 1.87
485 | 54.9 | 24.5425 | 24.5425 | 24.5425 | 0 | 0.83732 | 1.87
486 | 54.9 | 24.5425 | 24.5425 | 24.5425 | 0 | 0.83732 | 1.87
487 | 54.9 | 24.5425 | 24.5425 | 24.5425 | 0 | 0.83732 | 1.87
488 | 55 | 24.5872 | 24.5648 | 24.5648 | 0.47739 | 0.83808 | 1.8751
489 | 55 | 24.5872 | 24.5872 | 24.5872 | 0 | 0.83884 | 1.8803
490 | 55 | 24.5872 | 24.5872 | 24.5872 | 0 | 0.83884 | 1.8803
491 | 55 | 24.5872 | 24.5872 | 24.5872 | 0 | 0.83884 | 1.8803
492 | 55 | 24.5872 | 24.5872 | 24.5872 | 0 | 0.83884 | 1.8803
493 | 55 | 24.5872 | 24.5872 | 24.5872 | 0 | 0.83884 | 1.8803
494 | 55.1 | 24.6319 | 24.6096 | 24.6096 | 0.47826 | 0.8396 | 1.8854
495 | 55.1 | 24.6319 | 24.6319 | 24.6319 | 0 | 0.84037 | 1.8905
496 | 55 | 24.5872 | 24.6096 | 24.6096 | -0.47826 | 0.8396 | 1.8854
497 | 54.9 | 24.5425 | 24.5648 | 24.5648 | -0.47739 | 0.83808 | 1.8751
498 | 54.9 | 24.5425 | 24.5425 | 24.5425 | 0 | 0.83732 | 1.87
499 | 54.8 | 24.4978 | 24.5201 | 24.5201 | -0.47652 | 0.83655 | 1.8649
500 | 54.7 | 24.4531 | 24.4754 | 24.4754 | -0.47565 | 0.83503 | 1.8547
501 | 54.6 | 24.4084 | 24.4307 | 24.4307 | -0.47478 | 0.8335 | 1.8446
502 | 54.4 | 24.319 | 24.3637 | 24.3637 | -0.94696 | 0.83122 | 1.8295
503 | 54.3 | 24.2743 | 24.2966 | 24.2966 | -0.47218 | 0.82893 | 1.8144
504 | 54.3 | 24.2743 | 24.2743 | 24.2743 | 0 | 0.82817 | 1.8094
505 | 54.2 | 24.2296 | 24.2519 | 24.2519 | -0.47131 | 0.8274 | 1.8044
506 | 54.1 | 24.1849 | 24.2072 | 24.2072 | -0.47044 | 0.82588 | 1.7944
507 | 54.1 | 24.1849 | 24.1849 | 24.1849 | 0 | 0.82512 | 1.7895
508 | 54.1 | 24.1849 | 24.1849 | 24.1849 | 0 | 0.82512 | 1.7895
509 | 54 | 24.1402 | 24.1625 | 24.1625 | -0.46957 | 0.82435 | 1.7845
510 | 54 | 24.1402 | 24.1402 | 24.1402 | 0 | 0.82359 | 1.7796
511 | 54 | 24.1402 | 24.1402 | 24.1402 | 0 | 0.82359 | 1.7796
512 | 54 | 24.1402 | 24.1402 | 24.1402 | 0 | 0.82359 | 1.7796
513 | 54 | 24.1402 | 24.1402 | 24.1402 | 0 | 0.82359 | 1.7796
514 | 54 | 24.1402 | 24.1402 | 24.1402 | 0 | 0.82359 | 1.7796
515 | 54 | 24.1402 | 24.1402 | 24.1402 | 0 | 0.82359 | 1.7796
516 | 54 | 24.1402 | 24.1402 | 24.1402 | 0 | 0.82359 | 1.7796
517 | 54.1 | 24.1849 | 24.1625 | 24.1625 | 0.46957 | 0.82435 | 1.7845
518 | 54.2 | 24.2296 | 24.2072 | 24.2072 | 0.47044 | 0.82588 | 1.7944
519 | 54.5 | 24.3637 | 24.2966 | 24.2966 | 1.4165 | 0.82893 | 1.8144
520 | 54.8 | 24.4978 | 24.4307 | 24.4307 | 1.4243 | 0.8335 | 1.8446
521 | 54.9 | 24.5425 | 24.5201 | 24.5201 | 0.47652 | 0.83655 | 1.8649
522 | 55 | 24.5872 | 24.5648 | 24.5648 | 0.47739 | 0.83808 | 1.8751
523 | 55.1 | 24.6319 | 24.6096 | 24.6096 | 0.47826 | 0.8396 | 1.8854
524 | 55.2 | 24.6766 | 24.6543 | 24.6543 | 0.47913 | 0.84113 | 1.8957
525 | 55.2 | 24.6766 | 24.6766 | 24.6766 | 0 | 0.84189 | 1.9008
526 | 55.3 | 24.7213 | 24.699 | 24.699 | 0.48 | 0.84265 | 1.906
527 | 55.4 | 24.766 | 24.7437 | 24.7437 | 0.48086 | 0.84418 | 1.9164
528 | 55.5 | 24.8107 | 24.7884 | 24.7884 | 0.48173 | 0.8457 | 1.9268
529 | 55.6 | 24.8554 | 24.8331 | 24.8331 | 0.4826 | 0.84723 | 1.9372
530 | 55.7 | 24.9001 | 24.8778 | 24.8778 | 0.48347 | 0.84876 | 1.9477
531 | 55.8 | 24.9448 | 24.9225 | 24.9225 | 0.48434 | 0.85028 | 1.9582
532 | 55.9 | 24.9895 | 24.9672 | 24.9672 | 0.48521 | 0.85181 | 1.9688
533 | 56 | 25.0342 | 25.0119 | 25.0119 | 0.48608 | 0.85333 | 1.9794
534 | 56 | 25.0342 | 25.0342 | 25.0342 | 0 | 0.85409 | 1.9847
535 | 56 | 25.0342 | 25.0342 | 25.0342 | 0 | 0.85409 | 1.9847
536 | 56 | 25.0342 | 25.0342 | 25.0342 | 0 | 0.85409 | 1.9847
537 | 56 | 25.0342 | 25.0342 | 25.0342 | 0 | 0.85409 | 1.9847
538 | 56 | 25.0342 | 25.0342 | 25.0342 | 0 | 0.85409 | 1.9847
539 | 56 | 25.0342 | 25.0342 | 25.0342 | 0 | 0.85409 | 1.9847
540 | 56 | 25.0342 | 25.0342 | 25.0342 | 0 | 0.85409 | 1.9847
541 | 56 | 25.0342 | 25.0342 | 25.0342 | 0 | 0.85409 | 1.9847
542 | 56 | 25.0342 | 25.0342 | 25.0342 | 0 | 0.85409 | 1.9847
543 | 56 | 25.0342 | 25.0342 | 25.0342 | 0 | 0.85409 | 1.9847
544 | 56 | 25.0342 | 25.0342 | 25.0342 | 0 | 0.85409 | 1.9847
545 | 56 | 25.0342 | 25.0342 | 25.0342 | 0 | 0.85409 | 1.9847
546 | 56 | 25.0342 | 25.0342 | 25.0342 | 0 | 0.85409 | 1.9847
547 | 55.9 | 24.9895 | 25.0119 | 25.0119 | -0.48608 | 0.85333 | 1.9794
548 | 55.9 | 24.9895 | 24.9895 | 24.9895 | 0 | 0.85257 | 1.9741
549 | 55.9 | 24.9895 | 24.9895 | 24.9895 | 0 | 0.85257 | 1.9741
550 | 55.8 | 24.9448 | 24.9672 | 24.9672 | -0.48521 | 0.85181 | 1.9688
551 | 55.6 | 24.8554 | 24.9001 | 24.9001 | -0.96781 | 0.84952 | 1.953
552 | 55.4 | 24.766 | 24.8107 | 24.8107 | -0.96433 | 0.84647 | 1.932
553 | 55.2 | 24.6766 | 24.7213 | 24.7213 | -0.96086 | 0.84342 | 1.9112
554 | 55.1 | 24.6319 | 24.6543 | 24.6543 | -0.47913 | 0.84113 | 1.8957
555 | 55 | 24.5872 | 24.6096 | 24.6096 | -0.47826 | 0.8396 | 1.8854
556 | 54.9 | 24.5425 | 24.5648 | 24.5648 | -0.47739 | 0.83808 | 1.8751
557 | 54.6 | 24.4084 | 24.4754 | 24.4754 | -1.427 | 0.83503 | 1.8548
558 | 54.4 | 24.319 | 24.3637 | 24.3637 | -0.94696 | 0.83122 | 1.8295
559 | 54.2 | 24.2296 | 24.2743 | 24.2743 | -0.94348 | 0.82817 | 1.8094
560 | 54.1 | 24.1849 | 24.2072 | 24.2072 | -0.47044 | 0.82588 | 1.7944
561 | 53.8 | 24.0508 | 24.1178 | 24.1178 | -1.4061 | 0.82283 | 1.7747
562 | 53.4 | 23.8719 | 23.9613 | 23.9613 | -1.8626 | 0.81749 | 1.7404
563 | 53.3 | 23.8272 | 23.8496 | 23.8496 | -0.46349 | 0.81368 | 1.7161
564 | 53.1 | 23.7378 | 23.7825 | 23.7825 | -0.92437 | 0.81139 | 1.7016
565 | 52.9 | 23.6484 | 23.6931 | 23.6931 | -0.9209 | 0.80834 | 1.6825
566 | 52.6 | 23.5143 | 23.5814 | 23.5814 | -1.3748 | 0.80453 | 1.6589
567 | 52.4 | 23.4249 | 23.4696 | 23.4696 | -0.91221 | 0.80071 | 1.6354
568 | 52.2 | 23.3355 | 23.3802 | 23.3802 | -0.90873 | 0.79766 | 1.6167
569 | 52.1 | 23.2908 | 23.3131 | 23.3131 | -0.45306 | 0.79537 | 1.6029
570 | 52 | 23.2461 | 23.2684 | 23.2684 | -0.45219 | 0.79385 | 1.5937
571 | 52 | 23.2461 | 23.2461 | 23.2461 | 0 | 0.79309 | 1.5891
572 | 52 | 23.2461 | 23.2461 | 23.2461 | 0 | 0.79309 | 1.5891
573 | 52 | 23.2461 | 23.2461 | 23.2461 | 0 | 0.79309 | 1.5891
574 | 52.1 | 23.2908 | 23.2684 | 23.2684 | 0.45219 | 0.79385 | 1.5937
575 | 52 | 23.2461 | 23.2684 | 23.2684 | -0.45219 | 0.79385 | 1.5937
576 | 52 | 23.2461 | 23.2461 | 23.2461 | 0 | 0.79309 | 1.5891
577 | 51.9 | 23.2014 | 23.2237 | 23.2237 | -0.45133 | 0.79232 | 1.5845
578 | 51.6 | 23.0673 | 23.1343 | 23.1343 | -1.3488 | 0.78927 | 1.5663
579 | 51.4 | 22.9779 | 23.0226 | 23.0226 | -0.89483 | 0.78546 | 1.5437
580 | 51.1 | 22.8437 | 22.9108 | 22.9108 | -1.3357 | 0.78165 | 1.5213
581 | 50.7 | 22.6649 | 22.7543 | 22.7543 | -1.7688 | 0.77631 | 1.4904
582 | 50.3 | 22.4861 | 22.5755 | 22.5755 | -1.7549 | 0.77021 | 1.4555
583 | 49.8 | 22.2626 | 22.3744 | 22.3744 | -2.1741 | 0.76335 | 1.417
584 | 49.3 | 22.0391 | 22.1508 | 22.1508 | -2.1524 | 0.75572 | 1.375
585 | 48.7 | 21.7708 | 21.905 | 21.905 | -2.5542 | 0.74733 | 1.3297
586 | 48.2 | 21.5473 | 21.6591 | 21.6591 | -2.1046 | 0.73894 | 1.2854
587 | 48.1 | 21.5026 | 21.525 | 21.525 | -0.41831 | 0.73437 | 1.2616
588 | 48 | 21.4579 | 21.4803 | 21.4803 | -0.41744 | 0.73284 | 1.2538
589 | 48 | 21.4579 | 21.4579 | 21.4579 | 0 | 0.73208 | 1.2498
590 | 48.1 | 21.5026 | 21.4803 | 21.4803 | 0.41744 | 0.73284 | 1.2538
591 | 48.4 | 21.6367 | 21.5697 | 21.5697 | 1.2575 | 0.73589 | 1.2695
592 | 48.9 | 21.8603 | 21.7485 | 21.7485 | 2.1133 | 0.74199 | 1.3014
593 | 49 | 21.905 | 21.8826 | 21.8826 | 0.42526 | 0.74657 | 1.3255
594 | 49.1 | 21.9497 | 21.9273 | 21.9273 | 0.42613 | 0.74809 | 1.3337
595 | 49.1 | 21.9497 | 21.9497 | 21.9497 | 0 | 0.74886 | 1.3377
596 | 49 | 21.905 | 21.9273 | 21.9273 | -0.42613 | 0.74809 | 1.3337
597 | 49 | 21.905 | 21.905 | 21.905 | 0 | 0.74733 | 1.3296
598 | 48.9 | 21.8603 | 21.8826 | 21.8826 | -0.42526 | 0.74657 | 1.3255
599 | 48.6 | 21.7261 | 21.7932 | 21.7932 | -1.2706 | 0.74352 | 1.3094
600 | 48.3 | 21.592 | 21.6591 | 21.6591 | -1.2628 | 0.73894 | 1.2854
601 | 48 | 21.4579 | 21.525 | 21.525 | -1.2549 | 0.73437 | 1.2616
602 | 47.9 | 21.4132 | 21.4356 | 21.4356 | -0.41658 | 0.73132 | 1.2459
603 | 47.8 | 21.3685 | 21.3909 | 21.3909 | -0.41571 | 0.72979 | 1.2382
604 | 47.7 | 21.3238 | 21.3462 | 21.3462 | -0.41484 | 0.72827 | 1.2304
605 | 47.9 | 21.4132 | 21.3685 | 21.3685 | 0.83054 | 0.72903 | 1.2343
606 | 48.3 | 21.592 | 21.5026 | 21.5026 | 1.6715 | 0.73361 | 1.2577
607 | 49 | 21.905 | 21.7485 | 21.7485 | 2.9586 | 0.74199 | 1.3015
608 | 49.1 | 21.9497 | 21.9273 | 21.9273 | 0.42613 | 0.74809 | 1.3337
609 | 49 | 21.905 | 21.9273 | 21.9273 | -0.42613 | 0.74809 | 1.3337
610 | 48.9 | 21.8603 | 21.8826 | 21.8826 | -0.42526 | 0.74657 | 1.3255
611 | 48 | 21.4579 | 21.6591 | 21.6591 | -3.7883 | 0.73894 | 1.2857
612 | 47.1 | 21.0556 | 21.2568 | 21.2568 | -3.7179 | 0.72522 | 1.2153
613 | 46.2 | 20.6532 | 20.8544 | 20.8544 | -3.6475 | 0.71149 | 1.1476
614 | 46.1 | 20.6085 | 20.6309 | 20.6309 | -0.40094 | 0.70386 | 1.1108
615 | 46.1 | 20.6085 | 20.6085 | 20.6085 | 0 | 0.7031 | 1.1072
616 | 46.2 | 20.6532 | 20.6309 | 20.6309 | 0.40094 | 0.70386 | 1.1108
617 | 46.9 | 20.9662 | 20.8097 | 20.8097 | 2.8309 | 0.70996 | 1.1402
618 | 47.8 | 21.3685 | 21.1673 | 21.1673 | 3.7023 | 0.72217 | 1.2001
619 | 49 | 21.905 | 21.6367 | 21.6367 | 5.0458 | 0.73818 | 1.2819
620 | 49.7 | 22.2179 | 22.0614 | 22.0614 | 3.0012 | 0.75267 | 1.3585
621 | 50.6 | 22.6202 | 22.4191 | 22.4191 | 3.9212 | 0.76487 | 1.4258
622 | 51.5 | 23.0226 | 22.8214 | 22.8214 | 3.9916 | 0.7786 | 1.5039
623 | 52.2 | 23.3355 | 23.179 | 23.179 | 3.1532 | 0.7908 | 1.5756
624 | 52.7 | 23.559 | 23.4472 | 23.4472 | 2.2783 | 0.79995 | 1.6308
625 | 53 | 23.6931 | 23.6261 | 23.6261 | 1.3774 | 0.80605 | 1.6683
626 | 53.6 | 23.9613 | 23.8272 | 23.8272 | 2.7783 | 0.81291 | 1.7114
627 | 54 | 24.1402 | 24.0508 | 24.0508 | 1.8696 | 0.82054 | 1.7599
628 | 54.1 | 24.1849 | 24.1625 | 24.1625 | 0.46957 | 0.82435 | 1.7845
629 | 54.4 | 24.319 | 24.2519 | 24.2519 | 1.4139 | 0.8274 | 1.8044
630 | 54.7 | 24.4531 | 24.386 | 24.386 | 1.4217 | 0.83198 | 1.8345
631 | 55.1 | 24.6319 | 24.5425 | 24.5425 | 1.9078 | 0.83732 | 1.8701
632 | 55.4 | 24.766 | 24.699 | 24.699 | 1.44 | 0.84265 | 1.9061
633 | 55.4 | 24.766 | 24.766 | 24.766 | 0 | 0.84494 | 1.9216
634 | 55 | 24.5872 | 24.6766 | 24.6766 | -1.9182 | 0.84189 | 1.9009
635 | 54.5 | 24.3637 | 24.4754 | 24.4754 | -2.3783 | 0.83503 | 1.8549
636 | 53.6 | 23.9613 | 24.1625 | 24.1625 | -4.2261 | 0.82435 | 1.7849
637 | 52.5 | 23.4696 | 23.7155 | 23.7155 | -5.0697 | 0.8091 | 1.6878
638 | 50.2 | 22.4414 | 22.9555 | 22.9555 | -10.2606 | 0.78317 | 1.5325
639 | 48.2 | 21.5473 | 21.9944 | 21.9944 | -8.5487 | 0.75038 | 1.3476
640 | 46.5 | 20.7874 | 21.1673 | 21.1673 | -6.9932 | 0.72217 | 1.2009
641 | 46.2 | 20.6532 | 20.7203 | 20.7203 | -1.208 | 0.70691 | 1.1254
642 | 46 | 20.5638 | 20.6085 | 20.6085 | -0.80101 | 0.7031 | 1.1072
643 | 46 | 20.5638 | 20.5638 | 20.5638 | 0 | 0.70158 | 1.1
644 | 46.3 | 20.698 | 20.6309 | 20.6309 | 1.2028 | 0.70386 | 1.1109
645 | 46.8 | 20.9215 | 20.8097 | 20.8097 | 2.0221 | 0.70996 | 1.1401
646 | 47.5 | 21.2344 | 21.0779 | 21.0779 | 2.8674 | 0.71912 | 1.1848
647 | 48.2 | 21.5473 | 21.3909 | 21.3909 | 2.9099 | 0.72979 | 1.2384
648 | 48.8 | 21.8156 | 21.6814 | 21.6814 | 2.5281 | 0.73971 | 1.2895
649 | 49.5 | 22.1285 | 21.972 | 21.972 | 2.989 | 0.74962 | 1.342
650 | 50.2 | 22.4414 | 22.2849 | 22.2849 | 3.0316 | 0.7603 | 1.4002
651 | 50.7 | 22.6649 | 22.5532 | 22.5532 | 2.1915 | 0.76945 | 1.4513
652 | 51.1 | 22.8437 | 22.7543 | 22.7543 | 1.7688 | 0.77631 | 1.4904
653 | 51.7 | 23.112 | 22.9779 | 22.9779 | 2.6793 | 0.78394 | 1.5348
654 | 52.2 | 23.3355 | 23.2237 | 23.2237 | 2.2566 | 0.79232 | 1.5846
655 | 52.5 | 23.4696 | 23.4025 | 23.4025 | 1.3644 | 0.79842 | 1.6214
656 | 52.1 | 23.2908 | 23.3802 | 23.3802 | -1.8175 | 0.79766 | 1.6168
657 | 51.6 | 23.0673 | 23.179 | 23.179 | -2.2523 | 0.7908 | 1.5755
658 | 51.1 | 22.8437 | 22.9555 | 22.9555 | -2.2306 | 0.78317 | 1.5303
659 | 51 | 22.799 | 22.8214 | 22.8214 | -0.44351 | 0.7786 | 1.5036
660 | 51 | 22.799 | 22.799 | 22.799 | 0 | 0.77783 | 1.4991
661 | 51.1 | 22.8437 | 22.8214 | 22.8214 | 0.44351 | 0.7786 | 1.5036
662 | 51.4 | 22.9779 | 22.9108 | 22.9108 | 1.3357 | 0.78165 | 1.5213
663 | 51.7 | 23.112 | 23.0449 | 23.0449 | 1.3436 | 0.78622 | 1.5482
664 | 52 | 23.2461 | 23.179 | 23.179 | 1.3514 | 0.7908 | 1.5754
665 | 52.2 | 23.3355 | 23.2908 | 23.2908 | 0.90526 | 0.79461 | 1.5983
666 | 52.5 | 23.4696 | 23.4025 | 23.4025 | 1.3644 | 0.79842 | 1.6214
667 | 52.8 | 23.6037 | 23.5367 | 23.5367 | 1.3722 | 0.803 | 1.6494
668 | 52.7 | 23.559 | 23.5814 | 23.5814 | -0.45828 | 0.80453 | 1.6588
669 | 52.6 | 23.5143 | 23.5367 | 23.5367 | -0.45741 | 0.803 | 1.6494
670 | 52.3 | 23.3802 | 23.4472 | 23.4472 | -1.367 | 0.79995 | 1.6307
671 | 52.3 | 23.3802 | 23.3802 | 23.3802 | 0 | 0.79766 | 1.6167
672 | 52.4 | 23.4249 | 23.4025 | 23.4025 | 0.4548 | 0.79842 | 1.6214
673 | 52.5 | 23.4696 | 23.4472 | 23.4472 | 0.45567 | 0.79995 | 1.6307
674 | 52.7 | 23.559 | 23.5143 | 23.5143 | 0.91395 | 0.80224 | 1.6447
675 | 52.7 | 23.559 | 23.559 | 23.559 | 0 | 0.80376 | 1.6541
676 | 52.4 | 23.4249 | 23.492 | 23.492 | -1.3696 | 0.80147 | 1.6401
677 | 52.1 | 23.2908 | 23.3578 | 23.3578 | -1.3618 | 0.7969 | 1.6121
678 | 51.7 | 23.112 | 23.2014 | 23.2014 | -1.8036 | 0.79156 | 1.58
679 | 51.1 | 22.8437 | 22.9779 | 22.9779 | -2.6793 | 0.78394 | 1.5348
680 | 50.5 | 22.5755 | 22.7096 | 22.7096 | -2.648 | 0.77478 | 1.4817
681 | 50.1 | 22.3967 | 22.4861 | 22.4861 | -1.748 | 0.76716 | 1.4383
682 | 49.8 | 22.2626 | 22.3296 | 22.3296 | -1.3019 | 0.76182 | 1.4085
683 | 49.7 | 22.2179 | 22.2402 | 22.2402 | -0.43221 | 0.75877 | 1.3916
684 | 49.6 | 22.1732 | 22.1955 | 22.1955 | -0.43134 | 0.75725 | 1.3832
685 | 49.5 | 22.1285 | 22.1508 | 22.1508 | -0.43048 | 0.75572 | 1.3749
686 | 49.5 | 22.1285 | 22.1285 | 22.1285 | 0 | 0.75496 | 1.3707
687 | 49.7 | 22.2179 | 22.1732 | 22.1732 | 0.86182 | 0.75648 | 1.379
688 | 50 | 22.352 | 22.2849 | 22.2849 | 1.2992 | 0.7603 | 1.4
689 | 50.2 | 22.4414 | 22.3967 | 22.3967 | 0.87051 | 0.76411 | 1.4212
690 | 50.6 | 22.6202 | 22.5308 | 22.5308 | 1.7514 | 0.76868 | 1.4469
691 | 51.1 | 22.8437 | 22.732 | 22.732 | 2.2088 | 0.77555 | 1.4861
692 | 51.6 | 23.0673 | 22.9555 | 22.9555 | 2.2306 | 0.78317 | 1.5303
693 | 51.9 | 23.2014 | 23.1343 | 23.1343 | 1.3488 | 0.78927 | 1.5663
694 | 52 | 23.2461 | 23.2237 | 23.2237 | 0.45133 | 0.79232 | 1.5845
695 | 52.1 | 23.2908 | 23.2684 | 23.2684 | 0.45219 | 0.79385 | 1.5937
696 | 52.4 | 23.4249 | 23.3578 | 23.3578 | 1.3618 | 0.7969 | 1.6121
697 | 52.9 | 23.6484 | 23.5367 | 23.5367 | 2.287 | 0.803 | 1.6495
698 | 53.3 | 23.8272 | 23.7378 | 23.7378 | 1.8453 | 0.80986 | 1.6921
699 | 53.7 | 24.006 | 23.9166 | 23.9166 | 1.8592 | 0.81596 | 1.7306
700 | 54.2 | 24.2296 | 24.1178 | 24.1178 | 2.3435 | 0.82283 | 1.7747
701 | 54.5 | 24.3637 | 24.2966 | 24.2966 | 1.4165 | 0.82893 | 1.8144
702 | 54.8 | 24.4978 | 24.4307 | 24.4307 | 1.4243 | 0.8335 | 1.8446
703 | 55 | 24.5872 | 24.5425 | 24.5425 | 0.95391 | 0.83732 | 1.87
704 | 55.5 | 24.8107 | 24.699 | 24.699 | 2.4 | 0.84265 | 1.9061
705 | 55.9 | 24.9895 | 24.9001 | 24.9001 | 1.9356 | 0.84952 | 1.953
706 | 56.1 | 25.0789 | 25.0342 | 25.0342 | 0.97302 | 0.85409 | 1.9847
707 | 56.3 | 25.1684 | 25.1236 | 25.1236 | 0.9765 | 0.85714 | 2.0061
708 | 56.4 | 25.2131 | 25.1907 | 25.1907 | 0.48955 | 0.85943 | 2.0221
709 | 56.5 | 25.2578 | 25.2354 | 25.2354 | 0.49042 | 0.86096 | 2.0329
710 | 56.7 | 25.3472 | 25.3025 | 25.3025 | 0.98345 | 0.86324 | 2.0492
711 | 56.9 | 25.4366 | 25.3919 | 25.3919 | 0.98692 | 0.86629 | 2.071
712 | 57 | 25.4813 | 25.4589 | 25.4589 | 0.49476 | 0.86858 | 2.0874
713 | 57.3 | 25.6154 | 25.5483 | 25.5483 | 1.4895 | 0.87163 | 2.1095
714 | 57.7 | 25.7942 | 25.7048 | 25.7048 | 1.9982 | 0.87697 | 2.1486
715 | 58.2 | 26.0177 | 25.906 | 25.906 | 2.5173 | 0.88383 | 2.1995
716 | 58.8 | 26.286 | 26.1518 | 26.1518 | 3.0494 | 0.89222 | 2.2627
717 | 59.1 | 26.4201 | 26.353 | 26.353 | 1.5364 | 0.89909 | 2.3152
718 | 59.2 | 26.4648 | 26.4424 | 26.4424 | 0.51388 | 0.90214 | 2.3388
719 | 59.1 | 26.4201 | 26.4424 | 26.4424 | -0.51388 | 0.90214 | 2.3388
720 | 58.8 | 26.286 | 26.353 | 26.353 | -1.5364 | 0.89909 | 2.3152
721 | 58.5 | 26.1518 | 26.2189 | 26.2189 | -1.5286 | 0.89451 | 2.28
722 | 58.1 | 25.973 | 26.0624 | 26.0624 | -2.026 | 0.88917 | 2.2395
723 | 57.7 | 25.7942 | 25.8836 | 25.8836 | -2.0121 | 0.88307 | 2.1937
724 | 57.3 | 25.6154 | 25.7048 | 25.7048 | -1.9982 | 0.87697 | 2.1486
725 | 57.1 | 25.526 | 25.5707 | 25.5707 | -0.99387 | 0.8724 | 2.1151
726 | 56.8 | 25.3919 | 25.4589 | 25.4589 | -1.4843 | 0.86858 | 2.0875
727 | 56.5 | 25.2578 | 25.3248 | 25.3248 | -1.4765 | 0.86401 | 2.0547
728 | 56.2 | 25.1236 | 25.1907 | 25.1907 | -1.4687 | 0.85943 | 2.0222
729 | 55.5 | 24.8107 | 24.9672 | 24.9672 | -3.3965 | 0.85181 | 1.969
730 | 54.6 | 24.4084 | 24.6096 | 24.6096 | -4.3043 | 0.8396 | 1.8858
731 | 54.1 | 24.1849 | 24.2966 | 24.2966 | -2.3609 | 0.82893 | 1.8145
732 | 53.7 | 24.006 | 24.0955 | 24.0955 | -1.8731 | 0.82206 | 1.7698
733 | 53.2 | 23.7825 | 23.8943 | 23.8943 | -2.3218 | 0.8152 | 1.7258
734 | 52.9 | 23.6484 | 23.7155 | 23.7155 | -1.3826 | 0.8091 | 1.6873
735 | 52.5 | 23.4696 | 23.559 | 23.559 | -1.8314 | 0.80376 | 1.6542
736 | 52 | 23.2461 | 23.3578 | 23.3578 | -2.2697 | 0.7969 | 1.6122
737 | 51.3 | 22.9332 | 23.0896 | 23.0896 | -3.141 | 0.78775 | 1.5574
738 | 50.5 | 22.5755 | 22.7543 | 22.7543 | -3.5376 | 0.77631 | 1.4906
739 | 49.5 | 22.1285 | 22.352 | 22.352 | -4.3438 | 0.76258 | 1.4131
740 | 48.5 | 21.6814 | 21.905 | 21.905 | -4.257 | 0.74733 | 1.33
741 | 47.6 | 21.2791 | 21.4803 | 21.4803 | -3.757 | 0.73284 | 1.2541
742 | 46.8 | 20.9215 | 21.1003 | 21.1003 | -3.2805 | 0.71988 | 1.1886
743 | 45.6 | 20.385 | 20.6532 | 20.6532 | -4.8165 | 0.70463 | 1.115
744 | 44.2 | 19.7592 | 20.0721 | 20.0721 | -5.4611 | 0.6848 | 1.0237
745 | 42.5 | 18.9992 | 19.3792 | 19.3792 | -6.4024 | 0.66116 | 0.92172
746 | 39.2 | 17.524 | 18.2616 | 18.2616 | -11.7114 | 0.62303 | 0.77415
747 | 35.9 | 16.0487 | 16.7864 | 16.7864 | -10.7654 | 0.5727 | 0.60182
748 | 32.6 | 14.5735 | 15.3111 | 15.3111 | -9.8193 | 0.52237 | 0.45722
749 | 29.3 | 13.0983 | 13.8359 | 13.8359 | -8.8732 | 0.47204 | 0.33791
750 | 26.8 | 11.9807 | 12.5395 | 12.5395 | -6.0922 | 0.42781 | 0.2509
751 | 24.5 | 10.9525 | 11.4666 | 11.4666 | -5.1253 | 0.39121 | 0.19187
752 | 21.5 | 9.6114 | 10.2819 | 10.2819 | -5.9945 | 0.35079 | 0.13926
753 | 19.5 | 8.7173 | 9.1643 | 9.1643 | -3.562 | 0.31266 | 0.098057
754 | 17.4 | 7.7785 | 8.2479 | 8.2479 | -3.366 | 0.28139 | 0.071667
755 | 15.1 | 6.7503 | 7.2644 | 7.2644 | -3.247 | 0.24784 | 0.049223
756 | 12.4 | 5.5433 | 6.1468 | 6.1468 | -3.2253 | 0.20971 | 0.030229
757 | 9.7 | 4.3363 | 4.9398 | 4.9398 | -2.592 | 0.16853 | 0.015931
758 | 7 | 3.1293 | 3.7328 | 3.7328 | -1.9586 | 0.12735 | 0.0070954
759 | 5 | 2.2352 | 2.6822 | 2.6822 | -1.0425 | 0.09151 | 0.0026445
760 | 3.3 | 1.4752 | 1.8552 | 1.8552 | -0.61292 | 0.063294 | 0.0009094
761 | 2 | 0.89408 | 1.1847 | 1.1847 | -0.29929 | 0.040417 | 0.00024827
762 | 0.7 | 0.31293 | 0.6035 | 0.6035 | -0.15247 | 0.02059 | 4.7144e-05
763 | 0 | 0 | 0.15646 | 0.15646 | -0.021285 | 0.0053381 | 1.9382e-06
764 | 0 | 0 | 0 | 0 | 0 | 0 | 0
765 | 0 | 0 | 0 | 0 | 0 | 0 | 0

## NEFZ + EPA + WLTP - EPA (High S
EPA (High Speed)
∑t [s] | v [mph] | v [m/s] | Øv [m/s] | ∆ s [m] | ∆ W kin [Wh] | W roll [Wh] | W air [Wh]
0 | 0 | 0 | 0 | 0 | 0 | 0 | 0
1 | 0 | 0 | 0 | 0 | 0 | 0 | 0
2 | 0 | 0 | 0 | 0 | 0 | 0 | 0
3 | 0 | 0 | 0 | 0 | 0 | 0 | 0
4 | 0 | 0 | 0 | 0 | 0 | 0 | 0
5 | 0 | 0 | 0 | 0 | 0 | 0 | 0
6 | 0.2 | 0.089408 | 0.044704 | 0.044704 | 0.0017375 | 0.0015252 | 4.5205e-08
7 | 0.7 | 0.31293 | 0.20117 | 0.20117 | 0.019547 | 0.0068632 | 1.9834e-06
8 | 1.1 | 0.49174 | 0.40234 | 0.40234 | 0.031276 | 0.013726 | 9.4592e-06
9 | 1.7 | 0.75997 | 0.62586 | 0.62586 | 0.072977 | 0.021352 | 3.5283e-05
10 | 6 | 2.6822 | 1.7211 | 1.7211 | 1.4382 | 0.058719 | 0.0012483
11 | 13.9 | 6.2139 | 4.448 | 4.448 | 6.829 | 0.15175 | 0.016396
12 | 20.5 | 9.1643 | 7.6891 | 7.6891 | 9.8623 | 0.26233 | 0.063857
13 | 25.7 | 11.4889 | 10.3266 | 10.3266 | 10.4357 | 0.35231 | 0.1446
14 | 25 | 11.176 | 11.3325 | 11.3325 | -1.5416 | 0.38663 | 0.18421
15 | 28.4 | 12.6959 | 11.936 | 11.936 | 7.8867 | 0.40722 | 0.21773
16 | 32.3 | 14.4394 | 13.5677 | 13.5677 | 10.2832 | 0.46289 | 0.31985
17 | 34.6 | 15.4676 | 14.9535 | 14.9535 | 6.6839 | 0.51017 | 0.42448
18 | 36.5 | 16.317 | 15.8923 | 15.8923 | 5.8681 | 0.5422 | 0.50884
19 | 38.4 | 17.1663 | 16.7416 | 16.7416 | 6.1817 | 0.57117 | 0.59473
20 | 39.9 | 17.8369 | 17.5016 | 17.5016 | 5.1018 | 0.5971 | 0.6789
21 | 42.2 | 18.8651 | 18.351 | 18.351 | 8.2025 | 0.62608 | 0.78359
22 | 43.8 | 19.5804 | 19.2227 | 19.2227 | 5.9771 | 0.65582 | 0.89947
23 | 44.2 | 19.7592 | 19.6698 | 19.6698 | 1.529 | 0.67107 | 0.96275
24 | 43.4 | 19.4015 | 19.5804 | 19.5804 | -3.0442 | 0.66802 | 0.94986
25 | 42.6 | 19.0439 | 19.2227 | 19.2227 | -2.9886 | 0.65582 | 0.89877
26 | 40.3 | 18.0157 | 18.5298 | 18.5298 | -8.2824 | 0.63218 | 0.80669
27 | 39.2 | 17.524 | 17.7698 | 17.7698 | -3.7987 | 0.60625 | 0.71022
28 | 38.4 | 17.1663 | 17.3452 | 17.3452 | -2.6967 | 0.59176 | 0.66033
29 | 38.4 | 17.1663 | 17.1663 | 17.1663 | 0 | 0.58566 | 0.63992
30 | 39.2 | 17.524 | 17.3452 | 17.3452 | 2.6967 | 0.59176 | 0.66033
31 | 38.8 | 17.3452 | 17.4346 | 17.4346 | -1.3553 | 0.59481 | 0.67044
32 | 38.8 | 17.3452 | 17.3452 | 17.3452 | 0 | 0.59176 | 0.66012
33 | 36.5 | 16.317 | 16.8311 | 16.8311 | -7.5231 | 0.57423 | 0.60484
34 | 32.3 | 14.4394 | 15.3782 | 15.3782 | -12.552 | 0.52466 | 0.46519
35 | 27.6 | 12.3383 | 13.3888 | 13.3888 | -12.2292 | 0.45679 | 0.30922
36 | 22.3 | 9.969 | 11.1536 | 11.1536 | -11.4882 | 0.38053 | 0.18147
37 | 17.3 | 7.7338 | 8.8514 | 8.8514 | -8.6008 | 0.30198 | 0.091921
38 | 11.5 | 5.141 | 6.4374 | 6.4374 | -7.256 | 0.21962 | 0.037852
39 | 5.8 | 2.5928 | 3.8669 | 3.8669 | -4.2835 | 0.13193 | 0.0096965
40 | 1.2 | 0.53645 | 1.5646 | 1.5646 | -1.3987 | 0.053381 | 0.0011123
41 | 0 | 0 | 0.26822 | 0.26822 | -0.062551 | 0.009151 | 9.7644e-06
42 | 0 | 0 | 0 | 0 | 0 | 0 | 0
43 | 0 | 0 | 0 | 0 | 0 | 0 | 0
44 | 0 | 0 | 0 | 0 | 0 | 0 | 0
45 | 0 | 0 | 0 | 0 | 0 | 0 | 0
46 | 0 | 0 | 0 | 0 | 0 | 0 | 0
47 | 0 | 0 | 0 | 0 | 0 | 0 | 0
48 | 0 | 0 | 0 | 0 | 0 | 0 | 0
49 | 0.8 | 0.35763 | 0.17882 | 0.17882 | 0.027801 | 0.0061007 | 2.8931e-06
50 | 9.2 | 4.1128 | 2.2352 | 2.2352 | 3.6488 | 0.076258 | 0.004403
51 | 14.9 | 6.6609 | 5.3868 | 5.3868 | 5.9671 | 0.18378 | 0.023092
52 | 18.2 | 8.1361 | 7.3985 | 7.3985 | 4.7448 | 0.25242 | 0.052758
53 | 22.2 | 9.9243 | 9.0302 | 9.0302 | 7.0197 | 0.30808 | 0.09589
54 | 27.2 | 12.1595 | 11.0419 | 11.0419 | 10.7293 | 0.37672 | 0.17554
55 | 31.4 | 14.0371 | 13.0983 | 13.0983 | 10.6911 | 0.44687 | 0.28865
56 | 33.8 | 15.11 | 14.5735 | 14.5735 | 6.7973 | 0.4972 | 0.39314
57 | 37.2 | 16.6299 | 15.8699 | 15.8699 | 10.486 | 0.54143 | 0.50909
58 | 40.8 | 18.2392 | 17.4346 | 17.4346 | 12.1975 | 0.59481 | 0.67467
59 | 44 | 19.6698 | 18.9545 | 18.9545 | 11.7875 | 0.64667 | 0.86512
60 | 46.3 | 20.698 | 20.1839 | 20.1839 | 9.0217 | 0.68861 | 1.0422
61 | 47.6 | 21.2791 | 20.9885 | 20.9885 | 5.3025 | 0.71607 | 1.1703
62 | 49.5 | 22.1285 | 21.7038 | 21.7038 | 8.014 | 0.74047 | 1.2948
63 | 51.2 | 22.8884 | 22.5085 | 22.5085 | 7.4362 | 0.76792 | 1.4438
64 | 53 | 23.6931 | 23.2908 | 23.2908 | 8.1473 | 0.79461 | 1.5997
65 | 54.4 | 24.319 | 24.006 | 24.006 | 6.5314 | 0.81901 | 1.751
66 | 55.6 | 24.8554 | 24.5872 | 24.5872 | 5.7339 | 0.83884 | 1.8809
67 | 56.4 | 25.2131 | 25.0342 | 25.0342 | 3.8921 | 0.85409 | 1.985
68 | 56.1 | 25.0789 | 25.146 | 25.146 | -1.466 | 0.85791 | 2.0114
69 | 56.2 | 25.1236 | 25.1013 | 25.1013 | 0.48781 | 0.85638 | 2.0007
70 | 55.8 | 24.9448 | 25.0342 | 25.0342 | -1.946 | 0.85409 | 1.9848
71 | 55.1 | 24.6319 | 24.7884 | 24.7884 | -3.3721 | 0.8457 | 1.927
72 | 54.4 | 24.319 | 24.4754 | 24.4754 | -3.3296 | 0.83503 | 1.855
73 | 54.2 | 24.2296 | 24.2743 | 24.2743 | -0.94348 | 0.82817 | 1.8094
74 | 54.4 | 24.319 | 24.2743 | 24.2743 | 0.94348 | 0.82817 | 1.8094
75 | 54.2 | 24.2296 | 24.2743 | 24.2743 | -0.94348 | 0.82817 | 1.8094
76 | 53.5 | 23.9166 | 24.0731 | 24.0731 | -3.2748 | 0.8213 | 1.765
77 | 52.3 | 23.3802 | 23.6484 | 23.6484 | -5.5149 | 0.80681 | 1.6736
78 | 52 | 23.2461 | 23.3131 | 23.3131 | -1.3592 | 0.79537 | 1.6029
79 | 51.9 | 23.2014 | 23.2237 | 23.2237 | -0.45133 | 0.79232 | 1.5845
80 | 51.8 | 23.1567 | 23.179 | 23.179 | -0.45046 | 0.7908 | 1.5754
81 | 51.9 | 23.2014 | 23.179 | 23.179 | 0.45046 | 0.7908 | 1.5754
82 | 52 | 23.2461 | 23.2237 | 23.2237 | 0.45133 | 0.79232 | 1.5845
83 | 52.5 | 23.4696 | 23.3578 | 23.3578 | 2.2697 | 0.7969 | 1.6122
84 | 53.4 | 23.8719 | 23.6708 | 23.6708 | 4.1401 | 0.80758 | 1.6781
85 | 54.9 | 24.5425 | 24.2072 | 24.2072 | 7.0566 | 0.82588 | 1.7955
86 | 56.8 | 25.3919 | 24.9672 | 24.9672 | 9.2189 | 0.85181 | 1.9705
87 | 58.8 | 26.286 | 25.8389 | 25.8389 | 10.043 | 0.88155 | 2.1843
88 | 60.6 | 27.0906 | 26.6883 | 26.6883 | 9.3358 | 0.91052 | 2.4063
89 | 62.3 | 27.8506 | 27.4706 | 27.4706 | 9.0756 | 0.93721 | 2.6239
90 | 64.2 | 28.7 | 28.2753 | 28.2753 | 10.4404 | 0.96467 | 2.8616
91 | 66.2 | 29.594 | 29.147 | 29.147 | 11.3288 | 0.99441 | 3.1346
92 | 67.8 | 30.3093 | 29.9517 | 29.9517 | 9.3132 | 1.0219 | 3.4005
93 | 69.4 | 31.0246 | 30.6669 | 30.6669 | 9.5356 | 1.0463 | 3.6499
94 | 70.4 | 31.4716 | 31.2481 | 31.2481 | 6.0727 | 1.0661 | 3.8604
95 | 70.6 | 31.561 | 31.5163 | 31.5163 | 1.225 | 1.0752 | 3.96
96 | 70.7 | 31.6057 | 31.5834 | 31.5834 | 0.61379 | 1.0775 | 3.9854
97 | 70.3 | 31.4269 | 31.5163 | 31.5163 | -2.4499 | 1.0752 | 3.9601
98 | 68.2 | 30.4881 | 30.9575 | 30.9575 | -12.6341 | 1.0562 | 3.7557
99 | 66.5 | 29.7282 | 30.1081 | 30.1081 | -9.947 | 1.0272 | 3.4542
100 | 64.9 | 29.0129 | 29.3705 | 29.3705 | -9.1325 | 1.002 | 3.2064
101 | 63.7 | 28.4764 | 28.7447 | 28.7447 | -6.7034 | 0.98068 | 3.0052
102 | 62.5 | 27.94 | 28.2082 | 28.2082 | -6.5783 | 0.96238 | 2.8401
103 | 61 | 27.2694 | 27.6047 | 27.6047 | -8.047 | 0.94179 | 2.6622
104 | 59.3 | 26.5095 | 26.8895 | 26.8895 | -8.8836 | 0.91739 | 2.4609
105 | 57.7 | 25.7942 | 26.1518 | 26.1518 | -8.1317 | 0.89222 | 2.2638
106 | 56 | 25.0342 | 25.4142 | 25.4142 | -8.3962 | 0.86706 | 2.0778
107 | 54.5 | 24.3637 | 24.699 | 24.699 | -7.1999 | 0.84265 | 1.9071
108 | 52.8 | 23.6037 | 23.9837 | 23.9837 | -7.9236 | 0.81825 | 1.7465
109 | 51.2 | 22.8884 | 23.2461 | 23.2461 | -7.2282 | 0.79309 | 1.5902
110 | 49.5 | 22.1285 | 22.5085 | 22.5085 | -7.4362 | 0.76792 | 1.4438
111 | 48 | 21.4579 | 21.7932 | 21.7932 | -6.3529 | 0.74352 | 1.3103
112 | 46.3 | 20.698 | 21.0779 | 21.0779 | -6.9636 | 0.71912 | 1.1858
113 | 44 | 19.6698 | 20.1839 | 20.1839 | -9.0217 | 0.68861 | 1.0422
114 | 41.1 | 18.3733 | 19.0216 | 19.0216 | -10.7202 | 0.64896 | 0.87365
115 | 38.8 | 17.3452 | 17.8592 | 17.8592 | -7.9827 | 0.6093 | 0.72237
116 | 37.7 | 16.8534 | 17.0993 | 17.0993 | -3.6553 | 0.58338 | 0.63284
117 | 36.6 | 16.3617 | 16.6075 | 16.6075 | -3.5502 | 0.5666 | 0.57982
118 | 35.3 | 15.7805 | 16.0711 | 16.0711 | -4.0602 | 0.5483 | 0.5256
119 | 30 | 13.4112 | 14.5959 | 14.5959 | -15.0336 | 0.49797 | 0.40112
120 | 24.4 | 10.9078 | 12.1595 | 12.1595 | -13.2331 | 0.41485 | 0.23465
121 | 19.8 | 8.8514 | 9.8796 | 9.8796 | -8.8319 | 0.33706 | 0.12595
122 | 15.5 | 6.9291 | 7.8903 | 7.8903 | -6.5935 | 0.26919 | 0.064905
123 | 10.8 | 4.828 | 5.8786 | 5.8786 | -5.3694 | 0.20056 | 0.028161
124 | 6.3 | 2.8164 | 3.8222 | 3.8222 | -3.3426 | 0.1304 | 0.0085311
125 | 3.2 | 1.4305 | 2.1234 | 2.1234 | -1.2793 | 0.072445 | 0.0015981
126 | 2.1 | 0.93878 | 1.1847 | 1.1847 | -0.25325 | 0.040417 | 0.00023749
127 | 1.2 | 0.53645 | 0.73762 | 0.73762 | -0.12901 | 0.025165 | 6.2095e-05
128 | 0 | 0 | 0.26822 | 0.26822 | -0.062551 | 0.009151 | 9.7644e-06
129 | 0 | 0 | 0 | 0 | 0 | 0 | 0
130 | 0 | 0 | 0 | 0 | 0 | 0 | 0
131 | 0 | 0 | 0 | 0 | 0 | 0 | 0
132 | 0 | 0 | 0 | 0 | 0 | 0 | 0
133 | 0 | 0 | 0 | 0 | 0 | 0 | 0
134 | 0 | 0 | 0 | 0 | 0 | 0 | 0
135 | 0 | 0 | 0 | 0 | 0 | 0 | 0
136 | 2.7 | 1.207 | 0.6035 | 0.6035 | 0.31667 | 0.02059 | 0.00011122
137 | 9.2 | 4.1128 | 2.6599 | 2.6599 | 3.36 | 0.090747 | 0.0045113
138 | 16.1 | 7.1973 | 5.6551 | 5.6551 | 7.5831 | 0.19293 | 0.027982
139 | 22.7 | 10.1478 | 8.6726 | 8.6726 | 11.1237 | 0.29588 | 0.089678
140 | 29.2 | 13.0536 | 11.6007 | 11.6007 | 14.654 | 0.39578 | 0.20678
141 | 34.2 | 15.2888 | 14.1712 | 14.1712 | 13.77 | 0.48348 | 0.36672
142 | 38.8 | 17.3452 | 16.317 | 16.317 | 14.5866 | 0.55669 | 0.5561
143 | 43 | 19.2227 | 18.2839 | 18.2839 | 14.9237 | 0.62379 | 0.77933
144 | 45.3 | 20.2509 | 19.7368 | 19.7368 | 8.8219 | 0.67336 | 0.97455
145 | 46.8 | 20.9215 | 20.5862 | 20.5862 | 6.001 | 0.70234 | 1.1045
146 | 48 | 21.4579 | 21.1897 | 21.1897 | 4.9416 | 0.72293 | 1.2041
147 | 49.5 | 22.1285 | 21.7932 | 21.7932 | 6.3529 | 0.74352 | 1.3103
148 | 50.3 | 22.4861 | 22.3073 | 22.3073 | 3.4681 | 0.76106 | 1.4045
149 | 51.5 | 23.0226 | 22.7543 | 22.7543 | 5.3064 | 0.77631 | 1.491
150 | 52.2 | 23.3355 | 23.179 | 23.179 | 3.1532 | 0.7908 | 1.5756
151 | 52.6 | 23.5143 | 23.4249 | 23.4249 | 1.8209 | 0.79919 | 1.6261
152 | 53 | 23.6931 | 23.6037 | 23.6037 | 1.8348 | 0.80529 | 1.6636
153 | 53.8 | 24.0508 | 23.8719 | 23.8719 | 3.7114 | 0.81444 | 1.7212
154 | 53.8 | 24.0508 | 24.0508 | 24.0508 | 0 | 0.82054 | 1.7599
155 | 53.8 | 24.0508 | 24.0508 | 24.0508 | 0 | 0.82054 | 1.7599
156 | 54.6 | 24.4084 | 24.2296 | 24.2296 | 3.767 | 0.82664 | 1.7997
157 | 56.3 | 25.1684 | 24.7884 | 24.7884 | 8.1895 | 0.8457 | 1.9281
158 | 56.9 | 25.4366 | 25.3025 | 25.3025 | 2.9503 | 0.86324 | 2.0493
159 | 58.1 | 25.973 | 25.7048 | 25.7048 | 5.9945 | 0.87697 | 2.1492
160 | 58.4 | 26.1071 | 26.0401 | 26.0401 | 1.5182 | 0.88841 | 2.2337
161 | 59.6 | 26.6436 | 26.3754 | 26.3754 | 6.1509 | 0.89985 | 2.3218
162 | 59.9 | 26.7777 | 26.7106 | 26.7106 | 1.5573 | 0.91129 | 2.4107
163 | 60.2 | 26.9118 | 26.8448 | 26.8448 | 1.5651 | 0.91586 | 2.4472
164 | 60.5 | 27.0459 | 26.9789 | 26.9789 | 1.5729 | 0.92044 | 2.4841
165 | 59.7 | 26.6883 | 26.8671 | 26.8671 | -4.177 | 0.91662 | 2.4536
166 | 58.3 | 26.0624 | 26.3754 | 26.3754 | -7.176 | 0.89985 | 2.322
167 | 58.1 | 25.973 | 26.0177 | 26.0177 | -1.0112 | 0.88765 | 2.2279
168 | 57.8 | 25.8389 | 25.906 | 25.906 | -1.5104 | 0.88383 | 2.1994
169 | 57.3 | 25.6154 | 25.7272 | 25.7272 | -2.4999 | 0.87773 | 2.1542
170 | 57.5 | 25.7048 | 25.6601 | 25.6601 | 0.99735 | 0.87545 | 2.1373
171 | 56.6 | 25.3025 | 25.5036 | 25.5036 | -4.4607 | 0.87011 | 2.0988
172 | 57 | 25.4813 | 25.3919 | 25.3919 | 1.9738 | 0.86629 | 2.0711
173 | 56.6 | 25.3025 | 25.3919 | 25.3919 | -1.9738 | 0.86629 | 2.0711
174 | 56.5 | 25.2578 | 25.2801 | 25.2801 | -0.49129 | 0.86248 | 2.0438
175 | 56.2 | 25.1236 | 25.1907 | 25.1907 | -1.4687 | 0.85943 | 2.0222
176 | 56.4 | 25.2131 | 25.1684 | 25.1684 | 0.97823 | 0.85867 | 2.0168
177 | 56.6 | 25.3025 | 25.2578 | 25.2578 | 0.98171 | 0.86172 | 2.0384
178 | 56.4 | 25.2131 | 25.2578 | 25.2578 | -0.98171 | 0.86172 | 2.0384
179 | 56.1 | 25.0789 | 25.146 | 25.146 | -1.466 | 0.85791 | 2.0114
180 | 56 | 25.0342 | 25.0566 | 25.0566 | -0.48695 | 0.85486 | 1.99
181 | 55.9 | 24.9895 | 25.0119 | 25.0119 | -0.48608 | 0.85333 | 1.9794
182 | 54.8 | 24.4978 | 24.7437 | 24.7437 | -5.2895 | 0.84418 | 1.917
183 | 54.2 | 24.2296 | 24.3637 | 24.3637 | -2.8409 | 0.83122 | 1.8296
184 | 54.6 | 24.4084 | 24.319 | 24.319 | 1.8904 | 0.82969 | 1.8195
185 | 52.2 | 23.3355 | 23.8719 | 23.8719 | -11.1342 | 0.81444 | 1.7235
186 | 54.7 | 24.4531 | 23.8943 | 23.8943 | 11.6089 | 0.8152 | 1.7286
187 | 55.7 | 24.9001 | 24.6766 | 24.6766 | 4.7956 | 0.84189 | 1.9013
188 | 57 | 25.4813 | 25.1907 | 25.1907 | 6.3642 | 0.85943 | 2.0229
189 | 58 | 25.9283 | 25.7048 | 25.7048 | 4.9954 | 0.87697 | 2.149
190 | 58.1 | 25.973 | 25.9507 | 25.9507 | 0.50432 | 0.88536 | 2.2107
191 | 59.4 | 26.5542 | 26.2636 | 26.2636 | 6.6352 | 0.89604 | 2.2925
192 | 59.9 | 26.7777 | 26.6659 | 26.6659 | 2.5911 | 0.90976 | 2.3987
193 | 61 | 27.2694 | 27.0236 | 27.0236 | 5.7769 | 0.92196 | 2.497
194 | 61.4 | 27.4483 | 27.3588 | 27.3588 | 2.1267 | 0.9334 | 2.5906
195 | 61.9 | 27.6718 | 27.56 | 27.56 | 2.678 | 0.94027 | 2.6482
196 | 62.5 | 27.94 | 27.8059 | 27.8059 | 3.2422 | 0.94865 | 2.7198
197 | 62.5 | 27.94 | 27.94 | 27.94 | 0 | 0.95323 | 2.7591
198 | 62.7 | 28.0294 | 27.9847 | 27.9847 | 1.0877 | 0.95475 | 2.7724
199 | 62.2 | 27.8059 | 27.9176 | 27.9176 | -2.7127 | 0.95247 | 2.7526
200 | 62.5 | 27.94 | 27.8729 | 27.8729 | 1.625 | 0.95094 | 2.7393
201 | 63.1 | 28.2082 | 28.0741 | 28.0741 | 3.2735 | 0.9578 | 2.7992
202 | 62.7 | 28.0294 | 28.1188 | 28.1188 | -2.1858 | 0.95933 | 2.8125
203 | 62.8 | 28.0741 | 28.0518 | 28.0518 | 0.54515 | 0.95704 | 2.7924
204 | 63 | 28.1635 | 28.1188 | 28.1188 | 1.0929 | 0.95933 | 2.8125
205 | 64.1 | 28.6553 | 28.4094 | 28.4094 | 6.0731 | 0.96924 | 2.9012
206 | 63.9 | 28.5659 | 28.6106 | 28.6106 | -1.112 | 0.97611 | 2.9626
207 | 64.1 | 28.6553 | 28.6106 | 28.6106 | 1.112 | 0.97611 | 2.9626
208 | 64.3 | 28.7447 | 28.7 | 28.7 | 1.1155 | 0.97916 | 2.9905
209 | 64.5 | 28.8341 | 28.7894 | 28.7894 | 1.119 | 0.98221 | 3.0185
210 | 64.9 | 29.0129 | 28.9235 | 28.9235 | 2.2484 | 0.98678 | 3.0609
211 | 65.3 | 29.1917 | 29.1023 | 29.1023 | 2.2623 | 0.99288 | 3.1181
212 | 66 | 29.5046 | 29.3482 | 29.3482 | 3.9924 | 1.0013 | 3.1979
213 | 66 | 29.5046 | 29.5046 | 29.5046 | 0 | 1.0066 | 3.2491
214 | 66.4 | 29.6835 | 29.594 | 29.594 | 2.3005 | 1.0097 | 3.2788
215 | 64.1 | 28.6553 | 29.1694 | 29.1694 | -13.0381 | 0.99517 | 3.1425
216 | 63.6 | 28.4317 | 28.5435 | 28.5435 | -2.7735 | 0.97382 | 2.9419
217 | 63.9 | 28.5659 | 28.4988 | 28.4988 | 1.6615 | 0.97229 | 2.928
218 | 64.1 | 28.6553 | 28.6106 | 28.6106 | 1.112 | 0.97611 | 2.9626
219 | 63.7 | 28.4764 | 28.5659 | 28.5659 | -2.2206 | 0.97458 | 2.9488
220 | 64.3 | 28.7447 | 28.6106 | 28.6106 | 3.3361 | 0.97611 | 2.9628
221 | 64.2 | 28.7 | 28.7223 | 28.7223 | -0.55818 | 0.97992 | 2.9974
222 | 63.9 | 28.5659 | 28.6329 | 28.6329 | -1.6693 | 0.97687 | 2.9696
223 | 64.2 | 28.7 | 28.6329 | 28.6329 | 1.6693 | 0.97687 | 2.9696
224 | 63.4 | 28.3423 | 28.5212 | 28.5212 | -4.4342 | 0.97306 | 2.9352
225 | 64 | 28.6106 | 28.4764 | 28.4764 | 3.3204 | 0.97153 | 2.9213
226 | 63.9 | 28.5659 | 28.5882 | 28.5882 | -0.55558 | 0.97534 | 2.9556
227 | 64 | 28.6106 | 28.5882 | 28.5882 | 0.55558 | 0.97534 | 2.9556
228 | 63.8 | 28.5212 | 28.5659 | 28.5659 | -1.1103 | 0.97458 | 2.9487
229 | 64 | 28.6106 | 28.5659 | 28.5659 | 1.1103 | 0.97458 | 2.9487
230 | 63.3 | 28.2976 | 28.4541 | 28.4541 | -3.8708 | 0.97077 | 2.9145
231 | 63.4 | 28.3423 | 28.32 | 28.32 | 0.55037 | 0.96619 | 2.8732
232 | 63.9 | 28.5659 | 28.4541 | 28.4541 | 2.7649 | 0.97077 | 2.9144
233 | 64 | 28.6106 | 28.5882 | 28.5882 | 0.55558 | 0.97534 | 2.9556
234 | 64.3 | 28.7447 | 28.6776 | 28.6776 | 1.6719 | 0.97839 | 2.9835
235 | 64.8 | 28.9682 | 28.8564 | 28.8564 | 2.804 | 0.98449 | 3.0398
236 | 65.1 | 29.1023 | 29.0352 | 29.0352 | 1.6928 | 0.9906 | 3.0965
237 | 64 | 28.6106 | 28.8564 | 28.8564 | -6.1687 | 0.98449 | 3.0403
238 | 64.2 | 28.7 | 28.6553 | 28.6553 | 1.1138 | 0.97763 | 2.9765
239 | 63.1 | 28.2082 | 28.4541 | 28.4541 | -6.0827 | 0.97077 | 2.9149
240 | 63.7 | 28.4764 | 28.3423 | 28.3423 | 3.3048 | 0.96696 | 2.8802
241 | 63.1 | 28.2082 | 28.3423 | 28.3423 | -3.3048 | 0.96696 | 2.8802
242 | 63.7 | 28.4764 | 28.3423 | 28.3423 | 3.3048 | 0.96696 | 2.8802
243 | 63.5 | 28.387 | 28.4317 | 28.4317 | -1.1051 | 0.97001 | 2.9074
244 | 63 | 28.1635 | 28.2753 | 28.2753 | -2.7475 | 0.96467 | 2.8598
245 | 63.1 | 28.2082 | 28.1859 | 28.1859 | 0.54776 | 0.96162 | 2.8326
246 | 63 | 28.1635 | 28.1859 | 28.1859 | -0.54776 | 0.96162 | 2.8326
247 | 63.3 | 28.2976 | 28.2306 | 28.2306 | 1.6459 | 0.96314 | 2.8461
248 | 63.4 | 28.3423 | 28.32 | 28.32 | 0.55037 | 0.96619 | 2.8732
249 | 63.3 | 28.2976 | 28.32 | 28.32 | -0.55037 | 0.96619 | 2.8732
250 | 62.5 | 27.94 | 28.1188 | 28.1188 | -4.3716 | 0.95933 | 2.8128
251 | 62.5 | 27.94 | 27.94 | 27.94 | 0 | 0.95323 | 2.7591
252 | 62.9 | 28.1188 | 28.0294 | 28.0294 | 2.1789 | 0.95628 | 2.7858
253 | 62.8 | 28.0741 | 28.0965 | 28.0965 | -0.54602 | 0.95857 | 2.8057
254 | 62.2 | 27.8059 | 27.94 | 27.94 | -3.2579 | 0.95323 | 2.7593
255 | 62.4 | 27.8953 | 27.8506 | 27.8506 | 1.0825 | 0.95018 | 2.7327
256 | 62.3 | 27.8506 | 27.8729 | 27.8729 | -0.54168 | 0.95094 | 2.7393
257 | 62.3 | 27.8506 | 27.8506 | 27.8506 | 0 | 0.95018 | 2.7327
258 | 62.4 | 27.8953 | 27.8729 | 27.8729 | 0.54168 | 0.95094 | 2.7393
259 | 62.1 | 27.7612 | 27.8282 | 27.8282 | -1.6224 | 0.94942 | 2.7262
260 | 62.5 | 27.94 | 27.8506 | 27.8506 | 2.165 | 0.95018 | 2.7328
261 | 62.8 | 28.0741 | 28.0071 | 28.0071 | 1.6329 | 0.95552 | 2.7791
262 | 62.3 | 27.8506 | 27.9624 | 27.9624 | -2.7171 | 0.95399 | 2.7659
263 | 62.3 | 27.8506 | 27.8506 | 27.8506 | 0 | 0.95018 | 2.7327
264 | 62.4 | 27.8953 | 27.8729 | 27.8729 | 0.54168 | 0.95094 | 2.7393
265 | 61.9 | 27.6718 | 27.7835 | 27.7835 | -2.6997 | 0.94789 | 2.7132
266 | 62.8 | 28.0741 | 27.8729 | 27.8729 | 4.8751 | 0.95094 | 2.7397
267 | 62.8 | 28.0741 | 28.0741 | 28.0741 | 0 | 0.9578 | 2.799
268 | 62.3 | 27.8506 | 27.9624 | 27.9624 | -2.7171 | 0.95399 | 2.7659
269 | 62.8 | 28.0741 | 27.9624 | 27.9624 | 2.7171 | 0.95399 | 2.7659
270 | 62.4 | 27.8953 | 27.9847 | 27.9847 | -2.1754 | 0.95475 | 2.7725
271 | 62.1 | 27.7612 | 27.8282 | 27.8282 | -1.6224 | 0.94942 | 2.7262
272 | 61.9 | 27.6718 | 27.7165 | 27.7165 | -1.0773 | 0.9456 | 2.6934
273 | 61.8 | 27.6271 | 27.6494 | 27.6494 | -0.53733 | 0.94332 | 2.6739
274 | 62.1 | 27.7612 | 27.6941 | 27.6941 | 1.6146 | 0.94484 | 2.687
275 | 62.1 | 27.7612 | 27.7612 | 27.7612 | 0 | 0.94713 | 2.7065
276 | 62.1 | 27.7612 | 27.7612 | 27.7612 | 0 | 0.94713 | 2.7065
277 | 62 | 27.7165 | 27.7388 | 27.7388 | -0.53907 | 0.94637 | 2.7
278 | 62.4 | 27.8953 | 27.8059 | 27.8059 | 2.1615 | 0.94865 | 2.7197
279 | 62.2 | 27.8059 | 27.8506 | 27.8506 | -1.0825 | 0.95018 | 2.7327
280 | 62.2 | 27.8059 | 27.8059 | 27.8059 | 0 | 0.94865 | 2.7196
281 | 62.4 | 27.8953 | 27.8506 | 27.8506 | 1.0825 | 0.95018 | 2.7327
282 | 62.7 | 28.0294 | 27.9624 | 27.9624 | 1.6302 | 0.95399 | 2.7658
283 | 62.6 | 27.9847 | 28.0071 | 28.0071 | -0.54428 | 0.95552 | 2.779
284 | 63.7 | 28.4764 | 28.2306 | 28.2306 | 6.0349 | 0.96314 | 2.8467
285 | 64.3 | 28.7447 | 28.6106 | 28.6106 | 3.3361 | 0.97611 | 2.9628
286 | 64.8 | 28.9682 | 28.8564 | 28.8564 | 2.804 | 0.98449 | 3.0398
287 | 65.1 | 29.1023 | 29.0352 | 29.0352 | 1.6928 | 0.9906 | 3.0965
288 | 65.9 | 29.4599 | 29.2811 | 29.2811 | 4.5524 | 0.99898 | 3.1762
289 | 66.1 | 29.5493 | 29.5046 | 29.5046 | 1.1468 | 1.0066 | 3.2491
290 | 67 | 29.9517 | 29.7505 | 29.7505 | 5.2035 | 1.015 | 3.3315
291 | 67.2 | 30.0411 | 29.9964 | 29.9964 | 1.1659 | 1.0234 | 3.4143
292 | 67.5 | 30.1752 | 30.1081 | 30.1081 | 1.7553 | 1.0272 | 3.4526
293 | 68.3 | 30.5328 | 30.354 | 30.354 | 4.7192 | 1.0356 | 3.5382
294 | 68.3 | 30.5328 | 30.5328 | 30.5328 | 0 | 1.0417 | 3.6007
295 | 68.8 | 30.7564 | 30.6446 | 30.6446 | 2.9777 | 1.0455 | 3.6406
296 | 69.1 | 30.8905 | 30.8234 | 30.8234 | 1.797 | 1.0516 | 3.7046
297 | 69.4 | 31.0246 | 30.9575 | 30.9575 | 1.8049 | 1.0562 | 3.7531
298 | 71.7 | 32.0528 | 31.5387 | 31.5387 | 14.0971 | 1.076 | 3.9716
299 | 72.1 | 32.2316 | 32.1422 | 32.1422 | 2.4986 | 1.0966 | 4.2007
300 | 74.9 | 33.4833 | 32.8574 | 32.8574 | 17.8793 | 1.121 | 4.4923
301 | 72.6 | 32.4551 | 32.9692 | 32.9692 | -14.7365 | 1.1248 | 4.5366
302 | 72.2 | 32.2763 | 32.3657 | 32.3657 | -2.516 | 1.1042 | 4.289
303 | 72.2 | 32.2763 | 32.2763 | 32.2763 | 0 | 1.1012 | 4.2534
304 | 72 | 32.1869 | 32.2316 | 32.2316 | -1.2528 | 1.0996 | 4.2358
305 | 72.5 | 32.4104 | 32.2986 | 32.2986 | 3.1384 | 1.1019 | 4.2624
306 | 72.8 | 32.5445 | 32.4775 | 32.4775 | 1.8935 | 1.108 | 4.3335
307 | 72.7 | 32.4998 | 32.5222 | 32.5222 | -0.63203 | 1.1096 | 4.3514
308 | 71.8 | 32.0975 | 32.2986 | 32.2986 | -5.6492 | 1.1019 | 4.2628
309 | 71.4 | 31.9187 | 32.0081 | 32.0081 | -2.4882 | 1.092 | 4.1484
310 | 71.1 | 31.7845 | 31.8516 | 31.8516 | -1.857 | 1.0867 | 4.0878
311 | 71.1 | 31.7845 | 31.7845 | 31.7845 | 0 | 1.0844 | 4.062
312 | 70.9 | 31.6951 | 31.7398 | 31.7398 | -1.2337 | 1.0829 | 4.0449
313 | 71 | 31.7398 | 31.7175 | 31.7175 | 0.61639 | 1.0821 | 4.0363
314 | 71 | 31.7398 | 31.7398 | 31.7398 | 0 | 1.0829 | 4.0449
315 | 71.2 | 31.8292 | 31.7845 | 31.7845 | 1.2354 | 1.0844 | 4.062
316 | 72.1 | 32.2316 | 32.0304 | 32.0304 | 5.6023 | 1.0928 | 4.1575
317 | 72.6 | 32.4551 | 32.3433 | 32.3433 | 3.1428 | 1.1035 | 4.2802
318 | 73.6 | 32.9021 | 32.6786 | 32.6786 | 6.3507 | 1.1149 | 4.4151
319 | 74.8 | 33.4386 | 33.1704 | 33.1704 | 7.7355 | 1.1317 | 4.6177
320 | 75.7 | 33.8409 | 33.6398 | 33.6398 | 5.8837 | 1.1477 | 4.8161
321 | 77.3 | 34.5562 | 34.1986 | 34.1986 | 10.6337 | 1.1668 | 5.0612
322 | 78.4 | 35.0479 | 34.8021 | 34.8021 | 7.4397 | 1.1873 | 5.333
323 | 79.3 | 35.4503 | 35.2491 | 35.2491 | 6.1652 | 1.2026 | 5.5409
324 | 78.2 | 34.9585 | 35.2044 | 35.2044 | -7.5257 | 1.2011 | 5.5201
325 | 76 | 33.975 | 34.4668 | 34.4668 | -14.7361 | 1.1759 | 5.1827
326 | 75.6 | 33.7962 | 33.8856 | 33.8856 | -2.6341 | 1.1561 | 4.9221
327 | 76.4 | 34.1539 | 33.975 | 33.975 | 5.2821 | 1.1591 | 4.9614
328 | 77.6 | 34.6903 | 34.4221 | 34.4221 | 8.0274 | 1.1744 | 5.1604
329 | 78 | 34.8691 | 34.7797 | 34.7797 | 2.7036 | 1.1866 | 5.322
330 | 79.1 | 35.3609 | 35.115 | 35.115 | 7.5066 | 1.198 | 5.4781
331 | 79.5 | 35.5397 | 35.4503 | 35.4503 | 2.7557 | 1.2095 | 5.6358
332 | 79.9 | 35.7185 | 35.6291 | 35.6291 | 2.7696 | 1.2156 | 5.7215
333 | 79.9 | 35.7185 | 35.7185 | 35.7185 | 0 | 1.2186 | 5.7646
334 | 80.3 | 35.8973 | 35.8079 | 35.8079 | 2.7835 | 1.2217 | 5.8081
335 | 80.3 | 35.8973 | 35.8973 | 35.8973 | 0 | 1.2247 | 5.8516
336 | 79.5 | 35.5397 | 35.7185 | 35.7185 | -5.5532 | 1.2186 | 5.765
337 | 79.5 | 35.5397 | 35.5397 | 35.5397 | 0 | 1.2125 | 5.6785
338 | 79.1 | 35.3609 | 35.4503 | 35.4503 | -2.7557 | 1.2095 | 5.6358
339 | 78.7 | 35.182 | 35.2715 | 35.2715 | -2.7418 | 1.2034 | 5.551
340 | 77.6 | 34.6903 | 34.9362 | 34.9362 | -7.4684 | 1.1919 | 5.3949
341 | 76.5 | 34.1986 | 34.4444 | 34.4444 | -7.3633 | 1.1751 | 5.1703
342 | 74.3 | 33.2151 | 33.7068 | 33.7068 | -14.4111 | 1.15 | 4.8475
343 | 72.6 | 32.4551 | 32.8351 | 32.8351 | -10.8479 | 1.1202 | 4.48
344 | 70.8 | 31.6504 | 32.0528 | 32.0528 | -11.2123 | 1.0935 | 4.1677
345 | 67.6 | 30.2199 | 30.9352 | 30.9352 | -19.238 | 1.0554 | 3.751
346 | 66.4 | 29.6835 | 29.9517 | 29.9517 | -6.9849 | 1.0219 | 3.3998
347 | 66.7 | 29.8176 | 29.7505 | 29.7505 | 1.7345 | 1.015 | 3.331
348 | 66.1 | 29.5493 | 29.6835 | 29.6835 | -3.4612 | 1.0127 | 3.3087
349 | 65.9 | 29.4599 | 29.5046 | 29.5046 | -1.1468 | 1.0066 | 3.2491
350 | 66.2 | 29.594 | 29.527 | 29.527 | 1.7215 | 1.0074 | 3.2565
351 | 66.1 | 29.5493 | 29.5717 | 29.5717 | -0.57469 | 1.0089 | 3.2713
352 | 67.1 | 29.9964 | 29.7729 | 29.7729 | 5.786 | 1.0158 | 3.3391
353 | 67.4 | 30.1305 | 30.0634 | 30.0634 | 1.7527 | 1.0257 | 3.4373
354 | 68.3 | 30.5328 | 30.3317 | 30.3317 | 5.3051 | 1.0348 | 3.5305
355 | 68.3 | 30.5328 | 30.5328 | 30.5328 | 0 | 1.0417 | 3.6007
356 | 68.7 | 30.7116 | 30.6222 | 30.6222 | 2.3804 | 1.0447 | 3.6326
357 | 68.2 | 30.4881 | 30.5999 | 30.5999 | -2.9734 | 1.044 | 3.6247
358 | 68.1 | 30.4434 | 30.4658 | 30.4658 | -0.59207 | 1.0394 | 3.5771
359 | 68 | 30.3987 | 30.4211 | 30.4211 | -0.5912 | 1.0379 | 3.5614
360 | 67.1 | 29.9964 | 30.1976 | 30.1976 | -5.2817 | 1.0302 | 3.4839
361 | 66.4 | 29.6835 | 29.8399 | 29.8399 | -4.0593 | 1.018 | 3.3614
362 | 66.1 | 29.5493 | 29.6164 | 29.6164 | -1.7267 | 1.0104 | 3.2862
363 | 65.7 | 29.3705 | 29.4599 | 29.4599 | -2.2901 | 1.0051 | 3.2344
364 | 66 | 29.5046 | 29.4376 | 29.4376 | 1.7163 | 1.0043 | 3.227
365 | 66.4 | 29.6835 | 29.594 | 29.594 | 2.3005 | 1.0097 | 3.2788
366 | 66 | 29.5046 | 29.594 | 29.594 | -2.3005 | 1.0097 | 3.2788
367 | 66.3 | 29.6388 | 29.5717 | 29.5717 | 1.7241 | 1.0089 | 3.2713
368 | 67 | 29.9517 | 29.7952 | 29.7952 | 4.0532 | 1.0165 | 3.3463
369 | 67.5 | 30.1752 | 30.0634 | 30.0634 | 2.9212 | 1.0257 | 3.4374
370 | 67.9 | 30.354 | 30.2646 | 30.2646 | 2.3526 | 1.0325 | 3.5068
371 | 68.1 | 30.4434 | 30.3987 | 30.3987 | 1.1815 | 1.0371 | 3.5535
372 | 68.5 | 30.6222 | 30.5328 | 30.5328 | 2.3735 | 1.0417 | 3.6008
373 | 68.9 | 30.8011 | 30.7116 | 30.7116 | 2.3874 | 1.0478 | 3.6645
374 | 68.6 | 30.6669 | 30.734 | 30.734 | -1.7918 | 1.0486 | 3.6724
375 | 69.4 | 31.0246 | 30.8458 | 30.8458 | 4.7956 | 1.0524 | 3.713
376 | 69.4 | 31.0246 | 31.0246 | 31.0246 | 0 | 1.0585 | 3.7775
377 | 69.4 | 31.0246 | 31.0246 | 31.0246 | 0 | 1.0585 | 3.7775
378 | 70 | 31.2928 | 31.1587 | 31.1587 | 3.6332 | 1.063 | 3.8269
379 | 70.4 | 31.4716 | 31.3822 | 31.3822 | 2.4395 | 1.0707 | 3.9098
380 | 70.6 | 31.561 | 31.5163 | 31.5163 | 1.225 | 1.0752 | 3.96
381 | 70.9 | 31.6951 | 31.6281 | 31.6281 | 1.844 | 1.0791 | 4.0023
382 | 70.3 | 31.4269 | 31.561 | 31.561 | -3.6801 | 1.0768 | 3.9771
383 | 70.6 | 31.561 | 31.494 | 31.494 | 1.8361 | 1.0745 | 3.9517
384 | 70.3 | 31.4269 | 31.494 | 31.494 | -1.8361 | 1.0745 | 3.9517
385 | 69.7 | 31.1587 | 31.2928 | 31.2928 | -3.6488 | 1.0676 | 3.8766
386 | 69.9 | 31.2481 | 31.2034 | 31.2034 | 1.2128 | 1.0646 | 3.8432
387 | 70.1 | 31.3375 | 31.2928 | 31.2928 | 1.2163 | 1.0676 | 3.8764
388 | 69.6 | 31.114 | 31.2257 | 31.2257 | -3.0342 | 1.0653 | 3.8516
389 | 69.3 | 30.9799 | 31.0469 | 31.0469 | -1.8101 | 1.0592 | 3.7858
390 | 69.9 | 31.2481 | 31.114 | 31.114 | 3.628 | 1.0615 | 3.8105
391 | 69.7 | 31.1587 | 31.2034 | 31.2034 | -1.2128 | 1.0646 | 3.8432
392 | 69.5 | 31.0693 | 31.114 | 31.114 | -1.2093 | 1.0615 | 3.8103
393 | 69.9 | 31.2481 | 31.1587 | 31.1587 | 2.4221 | 1.063 | 3.8268
394 | 70.2 | 31.3822 | 31.3152 | 31.3152 | 1.8257 | 1.0684 | 3.8847
395 | 70.2 | 31.3822 | 31.3822 | 31.3822 | 0 | 1.0707 | 3.9097
396 | 70.2 | 31.3822 | 31.3822 | 31.3822 | 0 | 1.0707 | 3.9097
397 | 71 | 31.7398 | 31.561 | 31.561 | 4.9068 | 1.0768 | 3.9773
398 | 70.8 | 31.6504 | 31.6951 | 31.6951 | -1.2319 | 1.0813 | 4.0278
399 | 70.9 | 31.6951 | 31.6728 | 31.6728 | 0.61552 | 1.0806 | 4.0193
400 | 70.7 | 31.6057 | 31.6504 | 31.6504 | -1.2302 | 1.0798 | 4.0108
401 | 70.9 | 31.6951 | 31.6504 | 31.6504 | 1.2302 | 1.0798 | 4.0108
402 | 71.2 | 31.8292 | 31.7622 | 31.7622 | 1.8518 | 1.0836 | 4.0535
403 | 71.3 | 31.874 | 31.8516 | 31.8516 | 0.619 | 1.0867 | 4.0878
404 | 70.8 | 31.6504 | 31.7622 | 31.7622 | -3.0863 | 1.0836 | 4.0536
405 | 71.2 | 31.8292 | 31.7398 | 31.7398 | 2.4673 | 1.0829 | 4.045
406 | 71.7 | 32.0528 | 31.941 | 31.941 | 3.1037 | 1.0897 | 4.1224
407 | 71.9 | 32.1422 | 32.0975 | 32.0975 | 1.2476 | 1.0951 | 4.1832
408 | 72.6 | 32.4551 | 32.2986 | 32.2986 | 4.3938 | 1.1019 | 4.2626
409 | 72.3 | 32.321 | 32.388 | 32.388 | -1.8883 | 1.105 | 4.2978
410 | 72.3 | 32.321 | 32.321 | 32.321 | 0 | 1.1027 | 4.2711
411 | 72.1 | 32.2316 | 32.2763 | 32.2763 | -1.2545 | 1.1012 | 4.2535
412 | 72 | 32.1869 | 32.2092 | 32.2092 | -0.62595 | 1.0989 | 4.227
413 | 71.9 | 32.1422 | 32.1645 | 32.1645 | -0.62508 | 1.0974 | 4.2094
414 | 72.6 | 32.4551 | 32.2986 | 32.2986 | 4.3938 | 1.1019 | 4.2626
415 | 72.8 | 32.5445 | 32.4998 | 32.4998 | 1.2632 | 1.1088 | 4.3425
416 | 73.2 | 32.7233 | 32.6339 | 32.6339 | 2.5368 | 1.1134 | 4.3965
417 | 72.1 | 32.2316 | 32.4775 | 32.4775 | -6.9428 | 1.108 | 4.3342
418 | 71.5 | 31.9634 | 32.0975 | 32.0975 | -3.7427 | 1.0951 | 4.1834
419 | 70.9 | 31.6951 | 31.8292 | 31.8292 | -3.7114 | 1.0859 | 4.0794
420 | 70.4 | 31.4716 | 31.5834 | 31.5834 | -3.0689 | 1.0775 | 3.9855
421 | 70.5 | 31.5163 | 31.494 | 31.494 | 0.61205 | 1.0745 | 3.9516
422 | 70.9 | 31.6951 | 31.6057 | 31.6057 | 2.4569 | 1.0783 | 3.9939
423 | 70.2 | 31.3822 | 31.5387 | 31.5387 | -4.2904 | 1.076 | 3.9687
424 | 71 | 31.7398 | 31.561 | 31.561 | 4.9068 | 1.0768 | 3.9773
425 | 70.2 | 31.3822 | 31.561 | 31.561 | -4.9068 | 1.0768 | 3.9773
426 | 70.3 | 31.4269 | 31.4046 | 31.4046 | 0.61031 | 1.0714 | 3.918
427 | 69.1 | 30.8905 | 31.1587 | 31.1587 | -7.2664 | 1.063 | 3.8276
428 | 68.8 | 30.7564 | 30.8234 | 30.8234 | -1.797 | 1.0516 | 3.7046
429 | 68.2 | 30.4881 | 30.6222 | 30.6222 | -3.5706 | 1.0447 | 3.6327
430 | 68.3 | 30.5328 | 30.5105 | 30.5105 | 0.59294 | 1.0409 | 3.5928
431 | 68.2 | 30.4881 | 30.5105 | 30.5105 | -0.59294 | 1.0409 | 3.5928
432 | 67.7 | 30.2646 | 30.3764 | 30.3764 | -2.9516 | 1.0364 | 3.5458
433 | 67.3 | 30.0858 | 30.1752 | 30.1752 | -2.3457 | 1.0295 | 3.4758
434 | 67.5 | 30.1752 | 30.1305 | 30.1305 | 1.1711 | 1.028 | 3.4603
435 | 67.6 | 30.2199 | 30.1976 | 30.1976 | 0.58685 | 1.0302 | 3.4834
436 | 67.6 | 30.2199 | 30.2199 | 30.2199 | 0 | 1.031 | 3.4912
437 | 67.2 | 30.0411 | 30.1305 | 30.1305 | -2.3422 | 1.028 | 3.4604
438 | 67 | 29.9517 | 29.9964 | 29.9964 | -1.1659 | 1.0234 | 3.4143
439 | 66.3 | 29.6388 | 29.7952 | 29.7952 | -4.0532 | 1.0165 | 3.3463
440 | 66.6 | 29.7729 | 29.7058 | 29.7058 | 1.7319 | 1.0135 | 3.3161
441 | 66.2 | 29.594 | 29.6835 | 29.6835 | -2.3075 | 1.0127 | 3.3086
442 | 66.4 | 29.6835 | 29.6388 | 29.6388 | 1.152 | 1.0112 | 3.2936
443 | 65.9 | 29.4599 | 29.5717 | 29.5717 | -2.8735 | 1.0089 | 3.2714
444 | 66.1 | 29.5493 | 29.5046 | 29.5046 | 1.1468 | 1.0066 | 3.2491
445 | 65.5 | 29.2811 | 29.4152 | 29.4152 | -3.4299 | 1.0036 | 3.2198
446 | 62.2 | 27.8059 | 28.5435 | 28.5435 | -18.3054 | 0.97382 | 2.9477
447 | 62.2 | 27.8059 | 27.8059 | 27.8059 | 0 | 0.94865 | 2.7196
448 | 61.4 | 27.4483 | 27.6271 | 27.6271 | -4.2952 | 0.94255 | 2.6678
449 | 61.1 | 27.3141 | 27.3812 | 27.3812 | -1.5964 | 0.93416 | 2.5969
450 | 61.4 | 27.4483 | 27.3812 | 27.3812 | 1.5964 | 0.93416 | 2.5969
451 | 61.1 | 27.3141 | 27.3812 | 27.3812 | -1.5964 | 0.93416 | 2.5969
452 | 61.4 | 27.4483 | 27.3812 | 27.3812 | 1.5964 | 0.93416 | 2.5969
453 | 61.4 | 27.4483 | 27.4483 | 27.4483 | 0 | 0.93645 | 2.616
454 | 61.8 | 27.6271 | 27.5377 | 27.5377 | 2.1406 | 0.9395 | 2.6417
455 | 61.8 | 27.6271 | 27.6271 | 27.6271 | 0 | 0.94255 | 2.6674
456 | 61.8 | 27.6271 | 27.6271 | 27.6271 | 0 | 0.94255 | 2.6674
457 | 61.8 | 27.6271 | 27.6271 | 27.6271 | 0 | 0.94255 | 2.6674
458 | 62.2 | 27.8059 | 27.7165 | 27.7165 | 2.1545 | 0.9456 | 2.6935
459 | 61.8 | 27.6271 | 27.7165 | 27.7165 | -2.1545 | 0.9456 | 2.6935
460 | 62.2 | 27.8059 | 27.7165 | 27.7165 | 2.1545 | 0.9456 | 2.6935
461 | 62.6 | 27.9847 | 27.8953 | 27.8953 | 2.1684 | 0.9517 | 2.746
462 | 62.2 | 27.8059 | 27.8953 | 27.8953 | -2.1684 | 0.9517 | 2.746
463 | 62.6 | 27.9847 | 27.8953 | 27.8953 | 2.1684 | 0.9517 | 2.746
464 | 62.2 | 27.8059 | 27.8953 | 27.8953 | -2.1684 | 0.9517 | 2.746
465 | 62.6 | 27.9847 | 27.8953 | 27.8953 | 2.1684 | 0.9517 | 2.746
466 | 62.6 | 27.9847 | 27.9847 | 27.9847 | 0 | 0.95475 | 2.7724
467 | 63 | 28.1635 | 28.0741 | 28.0741 | 2.1823 | 0.9578 | 2.7991
468 | 62.6 | 27.9847 | 28.0741 | 28.0741 | -2.1823 | 0.9578 | 2.7991
469 | 62.2 | 27.8059 | 27.8953 | 27.8953 | -2.1684 | 0.9517 | 2.746
470 | 61.1 | 27.3141 | 27.56 | 27.56 | -5.8916 | 0.94027 | 2.6487
471 | 59.5 | 26.5989 | 26.9565 | 26.9565 | -8.3819 | 0.91968 | 2.4792
472 | 58.8 | 26.286 | 26.4424 | 26.4424 | -3.5971 | 0.90214 | 2.3391
473 | 56.8 | 25.3919 | 25.8389 | 25.8389 | -10.043 | 0.88155 | 2.1843
474 | 55.7 | 24.9001 | 25.146 | 25.146 | -5.3755 | 0.85791 | 2.012
475 | 54.1 | 24.1849 | 24.5425 | 24.5425 | -7.6313 | 0.83732 | 1.8712
476 | 51.5 | 23.0226 | 23.6037 | 23.6037 | -11.9265 | 0.80529 | 1.6666
477 | 49.2 | 21.9944 | 22.5085 | 22.5085 | -10.0608 | 0.76792 | 1.4448
478 | 48.8 | 21.8156 | 21.905 | 21.905 | -1.7028 | 0.74733 | 1.3297
479 | 47.6 | 21.2791 | 21.5473 | 21.5473 | -5.025 | 0.73513 | 1.2661
480 | 44.9 | 20.0721 | 20.6756 | 20.6756 | -10.8488 | 0.70539 | 1.1209
481 | 41.5 | 18.5522 | 19.3121 | 19.3121 | -12.7605 | 0.65887 | 0.91536
482 | 37.2 | 16.6299 | 17.591 | 17.591 | -14.7 | 0.60015 | 0.69476
483 | 34.6 | 15.4676 | 16.0487 | 16.0487 | -8.1091 | 0.54753 | 0.52495
484 | 33 | 14.7523 | 15.11 | 15.11 | -4.6983 | 0.51551 | 0.43713
485 | 29.2 | 13.0536 | 13.9029 | 13.9029 | -10.2671 | 0.47433 | 0.34375
486 | 22.3 | 9.969 | 11.5113 | 11.5113 | -15.4359 | 0.39273 | 0.20335
487 | 17.7 | 7.9126 | 8.9408 | 8.9408 | -7.9927 | 0.30503 | 0.093998
488 | 17.3 | 7.7338 | 7.8232 | 7.8232 | -0.60814 | 0.2669 | 0.060592
489 | 14 | 6.2586 | 6.9962 | 6.9962 | -4.4868 | 0.23869 | 0.044763
490 | 10 | 4.4704 | 5.3645 | 5.3645 | -4.1701 | 0.18302 | 0.021156
491 | 6 | 2.6822 | 3.5763 | 3.5763 | -2.7801 | 0.12201 | 0.0068712
492 | 2 | 0.89408 | 1.7882 | 1.7882 | -1.39 | 0.061007 | 0.0012657
493 | 0 | 0 | 0.44704 | 0.44704 | -0.17375 | 0.015252 | 4.5205e-05
494 | 0 | 0 | 0 | 0 | 0 | 0 | 0
495 | 0 | 0 | 0 | 0 | 0 | 0 | 0
496 | 0 | 0 | 0 | 0 | 0 | 0 | 0
497 | 0 | 0 | 0 | 0 | 0 | 0 | 0
498 | 0 | 0 | 0 | 0 | 0 | 0 | 0
499 | 0 | 0 | 0 | 0 | 0 | 0 | 0
500 | 0 | 0 | 0 | 0 | 0 | 0 | 0
501 | 0.2 | 0.089408 | 0.044704 | 0.044704 | 0.0017375 | 0.0015252 | 4.5205e-08
502 | 4.4 | 1.967 | 1.0282 | 1.0282 | 0.83923 | 0.035079 | 0.00048139
503 | 10.1 | 4.5151 | 3.241 | 3.241 | 3.5902 | 0.11057 | 0.0063032
504 | 15.6 | 6.9738 | 5.7445 | 5.7445 | 6.14 | 0.19598 | 0.027274
505 | 20.8 | 9.2984 | 8.1361 | 8.1361 | 8.222 | 0.27758 | 0.072302
506 | 25.1 | 11.2207 | 10.2596 | 10.2596 | 8.5735 | 0.35003 | 0.14021
507 | 27.7 | 12.383 | 11.8019 | 11.8019 | 5.9632 | 0.40264 | 0.20945
508 | 28.2 | 12.6065 | 12.4948 | 12.4948 | 1.2141 | 0.42628 | 0.24682
509 | 26.8 | 11.9807 | 12.2936 | 12.2936 | -3.3448 | 0.41942 | 0.23549
510 | 24.8 | 11.0866 | 11.5336 | 11.5336 | -4.4829 | 0.39349 | 0.19496
511 | 22.4 | 10.0137 | 10.5501 | 10.5501 | -4.9207 | 0.35994 | 0.1497
512 | 17.1 | 7.6444 | 8.829 | 8.829 | -9.0938 | 0.30122 | 0.091765
513 | 11.3 | 5.0516 | 6.348 | 6.348 | -7.1552 | 0.21657 | 0.036408
514 | 6.9 | 3.0846 | 4.0681 | 4.0681 | -3.4786 | 0.13879 | 0.01001
515 | 7.5 | 3.3528 | 3.2187 | 3.2187 | 0.37531 | 0.10981 | 0.0042402
516 | 11.1 | 4.9621 | 4.1575 | 4.1575 | 2.9086 | 0.14184 | 0.010112
517 | 15.4 | 6.8844 | 5.9233 | 5.9233 | 4.9498 | 0.20208 | 0.028366
518 | 19.9 | 8.8961 | 7.8903 | 7.8903 | 6.9002 | 0.26919 | 0.065168
519 | 24.2 | 10.8184 | 9.8572 | 9.8572 | 8.2372 | 0.3363 | 0.12461
520 | 27.1 | 12.1148 | 11.4666 | 11.4666 | 6.4623 | 0.39121 | 0.19255
521 | 28.5 | 12.7406 | 12.4277 | 12.4277 | 3.3813 | 0.424 | 0.24327
522 | 28.2 | 12.6065 | 12.6736 | 12.6736 | -0.73889 | 0.43238 | 0.25753
523 | 25.6 | 11.4442 | 12.0254 | 12.0254 | -6.0762 | 0.41027 | 0.22152
524 | 21.7 | 9.7008 | 10.5725 | 10.5725 | -8.0131 | 0.3607 | 0.15254
525 | 17.3 | 7.7338 | 8.7173 | 8.7173 | -7.454 | 0.29741 | 0.086998
526 | 12.1 | 5.4092 | 6.5715 | 6.5715 | -6.6409 | 0.2242 | 0.039268
527 | 7.5 | 3.3528 | 4.381 | 4.381 | -3.9164 | 0.14947 | 0.012394
528 | 5.8 | 2.5928 | 2.9728 | 2.9728 | -0.98214 | 0.10142 | 0.0034864
529 | 2.4 | 1.0729 | 1.8329 | 1.8329 | -1.2111 | 0.062532 | 0.0011806
530 | 1.2 | 0.53645 | 0.80467 | 0.80467 | -0.18765 | 0.027453 | 8.7879e-05
531 | 1.9 | 0.84938 | 0.69291 | 0.69291 | 0.094262 | 0.02364 | 4.8522e-05
532 | 6.7 | 2.9952 | 1.9223 | 1.9223 | 1.7931 | 0.065582 | 0.0017383
533 | 11.8 | 5.2751 | 4.1351 | 4.1351 | 4.0984 | 0.14108 | 0.010984
534 | 16.8 | 7.5103 | 6.3927 | 6.3927 | 6.2117 | 0.2181 | 0.036078
535 | 21.7 | 9.7008 | 8.6055 | 8.6055 | 8.1947 | 0.29359 | 0.084534
536 | 25.9 | 11.5783 | 10.6396 | 10.6396 | 8.6842 | 0.36299 | 0.15591
537 | 27.7 | 12.383 | 11.9807 | 11.9807 | 4.1909 | 0.40874 | 0.21827
538 | 28 | 12.5171 | 12.4501 | 12.4501 | 0.72586 | 0.42476 | 0.24414
539 | 27.1 | 12.1148 | 12.316 | 12.316 | -2.1541 | 0.42018 | 0.23651
540 | 24.4 | 10.9078 | 11.5113 | 11.5113 | -6.0401 | 0.39273 | 0.19455
541 | 20.2 | 9.0302 | 9.969 | 9.969 | -8.1369 | 0.34011 | 0.12866
542 | 15.2 | 6.795 | 7.9126 | 7.9126 | -7.6886 | 0.26995 | 0.066419
543 | 9.3 | 4.1575 | 5.4762 | 5.4762 | -6.279 | 0.18683 | 0.024389
544 | 5 | 2.2352 | 3.1963 | 3.1963 | -2.671 | 0.10905 | 0.0052515
545 | 2.9 | 1.2964 | 1.7658 | 1.7658 | -0.72064 | 0.060244 | 0.00084415
546 | 2.4 | 1.0729 | 1.1847 | 1.1847 | -0.11511 | 0.040417 | 0.00021593
547 | 8.4 | 3.7551 | 2.414 | 2.414 | 2.8148 | 0.082359 | 0.0034273
548 | 13.5 | 6.035 | 4.8951 | 4.8951 | 4.8516 | 0.16701 | 0.017252
549 | 17.8 | 7.9573 | 6.9962 | 6.9962 | 5.8464 | 0.23869 | 0.045771
550 | 22.2 | 9.9243 | 8.9408 | 8.9408 | 7.6452 | 0.30503 | 0.093693
551 | 26.2 | 11.7124 | 10.8184 | 10.8184 | 8.4097 | 0.36909 | 0.16345
552 | 30 | 13.4112 | 12.5618 | 12.5618 | 9.2767 | 0.42857 | 0.25419
553 | 29.8 | 13.3218 | 13.3665 | 13.3665 | -0.51952 | 0.45602 | 0.3021
554 | 26 | 11.623 | 12.4724 | 12.4724 | -9.2107 | 0.42552 | 0.24885
555 | 21.3 | 9.522 | 10.5725 | 10.5725 | -9.6568 | 0.3607 | 0.15392
556 | 16.2 | 7.242 | 8.382 | 8.382 | -8.3076 | 0.28597 | 0.07863
557 | 11.4 | 5.0963 | 6.1692 | 6.1692 | -5.7547 | 0.21047 | 0.032396
558 | 6.6 | 2.9505 | 4.0234 | 4.0234 | -3.7531 | 0.13726 | 0.0099963
559 | 2.6 | 1.1623 | 2.0564 | 2.0564 | -1.5985 | 0.070158 | 0.0017239
560 | 0 | 0 | 0.58115 | 0.58115 | -0.29364 | 0.019827 | 9.9316e-05
561 | 0 | 0 | 0 | 0 | 0 | 0 | 0
562 | 0 | 0 | 0 | 0 | 0 | 0 | 0
563 | 0 | 0 | 0 | 0 | 0 | 0 | 0
564 | 0 | 0 | 0 | 0 | 0 | 0 | 0
565 | 0 | 0 | 0 | 0 | 0 | 0 | 0
566 | 0 | 0 | 0 | 0 | 0 | 0 | 0
567 | 0 | 0 | 0 | 0 | 0 | 0 | 0
568 | 0.3 | 0.13411 | 0.067056 | 0.067056 | 0.0039095 | 0.0022877 | 1.5257e-07
569 | 6.4 | 2.8611 | 1.4976 | 1.4976 | 1.7753 | 0.051093 | 0.0014814
570 | 12.7 | 5.6774 | 4.2692 | 4.2692 | 5.227 | 0.14565 | 0.013056
571 | 19.2 | 8.5832 | 7.1303 | 7.1303 | 9.007 | 0.24326 | 0.05157
572 | 23.8 | 10.6396 | 9.6114 | 9.6114 | 8.5921 | 0.32791 | 0.11617
573 | 28.2 | 12.6065 | 11.623 | 11.623 | 9.9387 | 0.39654 | 0.2029
574 | 34.9 | 15.6017 | 14.1041 | 14.1041 | 18.3645 | 0.48119 | 0.36692
575 | 37.5 | 16.764 | 16.1828 | 16.1828 | 8.1769 | 0.55211 | 0.53819
576 | 40.3 | 18.0157 | 17.3899 | 17.3899 | 9.4626 | 0.59329 | 0.66783
577 | 45 | 20.1168 | 19.0663 | 19.0663 | 17.4149 | 0.65048 | 0.88476
578 | 49.9 | 22.3073 | 21.212 | 21.212 | 20.1993 | 0.72369 | 1.217
579 | 51.6 | 23.0673 | 22.6873 | 22.6873 | 7.4953 | 0.77402 | 1.4784
580 | 51.2 | 22.8884 | 22.9779 | 22.9779 | -1.7862 | 0.78394 | 1.5348
581 | 50.6 | 22.6202 | 22.7543 | 22.7543 | -2.6532 | 0.77631 | 1.4905
582 | 49.9 | 22.3073 | 22.4638 | 22.4638 | -3.0559 | 0.7664 | 1.4342
583 | 47.8 | 21.3685 | 21.8379 | 21.8379 | -8.9123 | 0.74504 | 1.3192
584 | 44.6 | 19.938 | 20.6532 | 20.6532 | -12.8439 | 0.70463 | 1.1184
585 | 41.2 | 18.418 | 19.178 | 19.178 | -12.6719 | 0.6543 | 0.89648
586 | 37.8 | 16.8981 | 17.6581 | 17.6581 | -11.6676 | 0.60244 | 0.70037
587 | 33.4 | 14.9311 | 15.9146 | 15.9146 | -13.6084 | 0.54296 | 0.51574
588 | 28 | 12.5171 | 13.7241 | 13.7241 | -14.4025 | 0.46823 | 0.33459
589 | 23.7 | 10.5948 | 11.556 | 11.556 | -9.6568 | 0.39426 | 0.19927
590 | 18.8 | 8.4044 | 9.4996 | 9.4996 | -9.0461 | 0.3241 | 0.11277
591 | 12.9 | 5.7668 | 7.0856 | 7.0856 | -8.1243 | 0.24174 | 0.049677
592 | 6.2 | 2.7716 | 4.2692 | 4.2692 | -5.5588 | 0.14565 | 0.013477
593 | 2.2 | 0.98349 | 1.8776 | 1.8776 | -1.4595 | 0.064057 | 0.0014069
594 | 0 | 0 | 0.49174 | 0.49174 | -0.21024 | 0.016777 | 6.0168e-05
595 | 0 | 0 | 0 | 0 | 0 | 0 | 0
596 | 0 | 0 | 0 | 0 | 0 | 0 | 0
597 | 0 | 0 | 0 | 0 | 0 | 0 | 0
598 | 0 | 0 | 0 | 0 | 0 | 0 | 0
599 | 0 | 0 | 0 | 0 | 0 | 0 | 0
600 | 0 | 0 | 0 | 0 | 0 | 0 | 0

## NEFZ + EPA + WLTP - EPA (Air Co
EPA (Air Conditioning)
∑t [s] | v [mph] | v [m/s] | Øv [m/s] | ∆ s [m] | ∆ W kin [Wh] | W roll [Wh] | W air [Wh]
0 | 0 | 0 | 0 | 0 | 0 | 0 | 0
1 | 0 | 0 | 0 | 0 | 0 | 0 | 0
2 | 0 | 0 | 0 | 0 | 0 | 0 | 0
3 | 0 | 0 | 0 | 0 | 0 | 0 | 0
4 | 0 | 0 | 0 | 0 | 0 | 0 | 0
5 | 0 | 0 | 0 | 0 | 0 | 0 | 0
6 | 0 | 0 | 0 | 0 | 0 | 0 | 0
7 | 0 | 0 | 0 | 0 | 0 | 0 | 0
8 | 0 | 0 | 0 | 0 | 0 | 0 | 0
9 | 0 | 0 | 0 | 0 | 0 | 0 | 0
10 | 0 | 0 | 0 | 0 | 0 | 0 | 0
11 | 0 | 0 | 0 | 0 | 0 | 0 | 0
12 | 0 | 0 | 0 | 0 | 0 | 0 | 0
13 | 0 | 0 | 0 | 0 | 0 | 0 | 0
14 | 0 | 0 | 0 | 0 | 0 | 0 | 0
15 | 0 | 0 | 0 | 0 | 0 | 0 | 0
16 | 0 | 0 | 0 | 0 | 0 | 0 | 0
17 | 0 | 0 | 0 | 0 | 0 | 0 | 0
18 | 0 | 0 | 0 | 0 | 0 | 0 | 0
19 | 0.9 | 0.40234 | 0.20117 | 0.20117 | 0.035185 | 0.0068632 | 4.1193e-06
20 | 3 | 1.3411 | 0.87173 | 0.87173 | 0.35576 | 0.029741 | 0.00015669
21 | 2.9 | 1.2964 | 1.3188 | 1.3188 | -0.025629 | 0.044992 | 0.00029038
22 | 3.3 | 1.4752 | 1.3858 | 1.3858 | 0.10773 | 0.04728 | 0.00034088
23 | 3.5 | 1.5646 | 1.5199 | 1.5199 | 0.059076 | 0.051856 | 0.00044534
24 | 2.2 | 0.98349 | 1.2741 | 1.2741 | -0.32188 | 0.043467 | 0.00030244
25 | 1.4 | 0.62586 | 0.80467 | 0.80467 | -0.1251 | 0.027453 | 7.5674e-05
26 | 0 | 0 | 0.31293 | 0.31293 | -0.085139 | 0.010676 | 1.5505e-05
27 | 0 | 0 | 0 | 0 | 0 | 0 | 0
28 | 0 | 0 | 0 | 0 | 0 | 0 | 0
29 | 0 | 0 | 0 | 0 | 0 | 0 | 0
30 | 0 | 0 | 0 | 0 | 0 | 0 | 0
31 | 0 | 0 | 0 | 0 | 0 | 0 | 0
32 | 0 | 0 | 0 | 0 | 0 | 0 | 0
33 | 0.4 | 0.17882 | 0.089408 | 0.089408 | 0.0069502 | 0.0030503 | 3.6164e-07
34 | 3.3 | 1.4752 | 0.82702 | 0.82702 | 0.46609 | 0.028216 | 0.00020343
35 | 6 | 2.6822 | 2.0787 | 2.0787 | 1.0907 | 0.07092 | 0.0014236
36 | 8 | 3.5763 | 3.1293 | 3.1293 | 1.2163 | 0.10676 | 0.0041137
37 | 8.7 | 3.8892 | 3.7328 | 3.7328 | 0.5078 | 0.12735 | 0.0066141
38 | 10 | 4.4704 | 4.1798 | 4.1798 | 1.056 | 0.1426 | 0.0093716
39 | 12.4 | 5.5433 | 5.0068 | 5.0068 | 2.3353 | 0.17082 | 0.016424
40 | 13.8 | 6.1692 | 5.8562 | 5.8562 | 1.5933 | 0.1998 | 0.025624
41 | 14.7 | 6.5715 | 6.3703 | 6.3703 | 1.1142 | 0.21734 | 0.0328
42 | 14.8 | 6.6162 | 6.5938 | 6.5938 | 0.12814 | 0.22496 | 0.036268
43 | 16.6 | 7.4209 | 7.0185 | 7.0185 | 2.4551 | 0.23945 | 0.044166
44 | 18.3 | 8.1808 | 7.8008 | 7.8008 | 2.5772 | 0.26614 | 0.060478
45 | 19 | 8.4938 | 8.3373 | 8.3373 | 1.1342 | 0.28444 | 0.073388
46 | 19.2 | 8.5832 | 8.5385 | 8.5385 | 0.33187 | 0.29131 | 0.078753
47 | 19.3 | 8.6279 | 8.6055 | 8.6055 | 0.16724 | 0.29359 | 0.080618
48 | 19.7 | 8.8067 | 8.7173 | 8.7173 | 0.67764 | 0.29741 | 0.083824
49 | 20.5 | 9.1643 | 8.9855 | 8.9855 | 1.397 | 0.30656 | 0.091883
50 | 21 | 9.3878 | 9.2761 | 9.2761 | 0.90135 | 0.31647 | 0.10101
51 | 21.2 | 9.4772 | 9.4325 | 9.4325 | 0.36662 | 0.32181 | 0.10617
52 | 21.6 | 9.6561 | 9.5667 | 9.5667 | 0.74367 | 0.32639 | 0.11079
53 | 22.2 | 9.9243 | 9.7902 | 9.7902 | 1.1416 | 0.33401 | 0.11877
54 | 23.8 | 10.6396 | 10.2819 | 10.2819 | 3.1971 | 0.35079 | 0.138
55 | 24.6 | 10.9972 | 10.8184 | 10.8184 | 1.6819 | 0.36909 | 0.1603
56 | 24.3 | 10.8631 | 10.9301 | 10.9301 | -0.63724 | 0.3729 | 0.1652
57 | 23.3 | 10.416 | 10.6396 | 10.6396 | -2.0677 | 0.36299 | 0.15256
58 | 22.7 | 10.1478 | 10.2819 | 10.2819 | -1.1989 | 0.35079 | 0.13757
59 | 21.4 | 9.5667 | 9.8572 | 9.8572 | -2.4903 | 0.3363 | 0.12147
60 | 20.4 | 9.1196 | 9.3431 | 9.3431 | -1.8157 | 0.31876 | 0.10335
61 | 19.5 | 8.7173 | 8.9184 | 8.9184 | -1.5599 | 0.30427 | 0.089871
62 | 17.9 | 8.002 | 8.3596 | 8.3596 | -2.5994 | 0.28521 | 0.074307
63 | 15.6 | 6.9738 | 7.4879 | 7.4879 | -3.3469 | 0.25547 | 0.053861
64 | 11.7 | 5.2304 | 6.1021 | 6.1021 | -4.6249 | 0.20819 | 0.030502
65 | 7.8 | 3.4869 | 4.3586 | 4.3586 | -3.3035 | 0.1487 | 0.011732
66 | 7.2 | 3.2187 | 3.3528 | 3.3528 | -0.39095 | 0.11439 | 0.0047906
67 | 9.3 | 4.1575 | 3.6881 | 3.6881 | 1.5051 | 0.12583 | 0.0066543
68 | 12.9 | 5.7668 | 4.9621 | 4.9621 | 3.4716 | 0.16929 | 0.016675
69 | 15.8 | 7.0632 | 6.415 | 6.415 | 3.6154 | 0.21886 | 0.034418
70 | 16.2 | 7.242 | 7.1526 | 7.1526 | 0.55601 | 0.24403 | 0.046312
71 | 16.9 | 7.555 | 7.3985 | 7.3985 | 1.0065 | 0.25242 | 0.051299
72 | 18.3 | 8.1808 | 7.8679 | 7.8679 | 2.1406 | 0.26843 | 0.061905
73 | 20.3 | 9.0749 | 8.6279 | 8.6279 | 3.3535 | 0.29436 | 0.0819
74 | 21.6 | 9.6561 | 9.3655 | 9.3655 | 2.3661 | 0.31952 | 0.10422
75 | 22.4 | 10.0137 | 9.8349 | 9.8349 | 1.529 | 0.33554 | 0.12046
76 | 23 | 10.2819 | 10.1478 | 10.1478 | 1.1833 | 0.34621 | 0.13226
77 | 22.8 | 10.1925 | 10.2372 | 10.2372 | -0.3979 | 0.34926 | 0.13573
78 | 22.1 | 9.8796 | 10.036 | 10.036 | -1.3653 | 0.3424 | 0.12797
79 | 21.2 | 9.4772 | 9.6784 | 9.6784 | -1.6928 | 0.3302 | 0.11483
80 | 19.5 | 8.7173 | 9.0973 | 9.0973 | -3.0055 | 0.31037 | 0.095739
81 | 17.1 | 7.6444 | 8.1808 | 8.1808 | -3.8156 | 0.27911 | 0.070154
82 | 14.1 | 6.3033 | 6.9738 | 6.9738 | -4.0658 | 0.23793 | 0.044095
83 | 10.5 | 4.6939 | 5.4986 | 5.4986 | -3.8469 | 0.1876 | 0.022381
84 | 7.6 | 3.3975 | 4.0457 | 4.0457 | -2.2801 | 0.13803 | 0.0090219
85 | 7.5 | 3.3528 | 3.3752 | 3.3752 | -0.065592 | 0.11515 | 0.0048644
86 | 10 | 4.4704 | 3.9116 | 3.9116 | 1.9004 | 0.13345 | 0.0080345
87 | 13.1 | 5.8562 | 5.1633 | 5.1633 | 3.1106 | 0.17616 | 0.018354
88 | 14.1 | 6.3033 | 6.0797 | 6.0797 | 1.1815 | 0.20742 | 0.028543
89 | 16.4 | 7.3315 | 6.8174 | 6.8174 | 3.0472 | 0.23259 | 0.040765
90 | 19.6 | 8.762 | 8.0467 | 8.0467 | 5.0041 | 0.27453 | 0.067472
91 | 22.4 | 10.0137 | 9.3878 | 9.3878 | 5.1084 | 0.32028 | 0.10606
92 | 24.7 | 11.0419 | 10.5278 | 10.5278 | 4.7057 | 0.35918 | 0.14866
93 | 26.1 | 11.6677 | 11.3548 | 11.3548 | 3.0893 | 0.38739 | 0.18562
94 | 25.8 | 11.5336 | 11.6007 | 11.6007 | -0.67634 | 0.39578 | 0.19751
95 | 26.6 | 11.8913 | 11.7124 | 11.7124 | 1.8209 | 0.39959 | 0.20339
96 | 27.8 | 12.4277 | 12.1595 | 12.1595 | 2.8357 | 0.41485 | 0.22776
97 | 28.5 | 12.7406 | 12.5842 | 12.5842 | 1.7119 | 0.42933 | 0.25221
98 | 28.9 | 12.9195 | 12.83 | 12.83 | 0.99735 | 0.43772 | 0.2672
99 | 29.3 | 13.0983 | 13.0089 | 13.0089 | 1.0112 | 0.44382 | 0.27853
100 | 29.5 | 13.1877 | 13.143 | 13.143 | 0.51084 | 0.4484 | 0.2872
101 | 29.4 | 13.143 | 13.1653 | 13.1653 | -0.25585 | 0.44916 | 0.28866
102 | 29.4 | 13.143 | 13.143 | 13.143 | 0 | 0.4484 | 0.28719
103 | 29.8 | 13.3218 | 13.2324 | 13.2324 | 1.0286 | 0.45145 | 0.29313
104 | 30.3 | 13.5453 | 13.4336 | 13.4336 | 1.3053 | 0.45831 | 0.30673
105 | 30.6 | 13.6794 | 13.6124 | 13.6124 | 0.79362 | 0.46441 | 0.3191
106 | 30.5 | 13.6347 | 13.6571 | 13.6571 | -0.26541 | 0.46594 | 0.32223
107 | 30.5 | 13.6347 | 13.6347 | 13.6347 | 0 | 0.46518 | 0.32065
108 | 30.1 | 13.4559 | 13.5453 | 13.5453 | -1.0529 | 0.46213 | 0.31442
109 | 29.3 | 13.0983 | 13.2771 | 13.2771 | -2.0642 | 0.45297 | 0.29623
110 | 28.4 | 12.6959 | 12.8971 | 12.8971 | -2.2558 | 0.44001 | 0.27157
111 | 27.6 | 12.3383 | 12.5171 | 12.5171 | -1.946 | 0.42705 | 0.24824
112 | 26.8 | 11.9807 | 12.1595 | 12.1595 | -1.8904 | 0.41485 | 0.22757
113 | 25.5 | 11.3995 | 11.6901 | 11.6901 | -2.9534 | 0.39883 | 0.20246
114 | 23.7 | 10.5948 | 10.9972 | 10.9972 | -3.8469 | 0.37519 | 0.16892
115 | 21.7 | 9.7008 | 10.1478 | 10.1478 | -3.9442 | 0.34621 | 0.13296
116 | 19.3 | 8.6279 | 9.1643 | 9.1643 | -4.2743 | 0.31266 | 0.098363
117 | 16.7 | 7.4656 | 8.0467 | 8.0467 | -4.0658 | 0.27453 | 0.066941
118 | 14.4 | 6.4374 | 6.9515 | 6.9515 | -3.1072 | 0.23716 | 0.043191
119 | 11.5 | 5.141 | 5.7892 | 5.7892 | -3.2627 | 0.19751 | 0.025467
120 | 7.9 | 3.5316 | 4.3363 | 4.3363 | -3.0337 | 0.14794 | 0.01138
121 | 6.6 | 2.9505 | 3.241 | 3.241 | -0.81882 | 0.11057 | 0.0044105
122 | 9.4 | 4.2022 | 3.5763 | 3.5763 | 1.946 | 0.12201 | 0.0063179
123 | 12.4 | 5.5433 | 4.8727 | 4.8727 | 2.8409 | 0.16624 | 0.015467
124 | 14.8 | 6.6162 | 6.0797 | 6.0797 | 2.8357 | 0.20742 | 0.029092
125 | 16.1 | 7.1973 | 6.9068 | 6.9068 | 1.7449 | 0.23564 | 0.0419
126 | 19.3 | 8.6279 | 7.9126 | 7.9126 | 4.9207 | 0.26995 | 0.064205
127 | 22.6 | 10.1031 | 9.3655 | 9.3655 | 6.0062 | 0.31952 | 0.10585
128 | 25.5 | 11.3995 | 10.7513 | 10.7513 | 6.0592 | 0.3668 | 0.15892
129 | 26.4 | 11.8019 | 11.6007 | 11.6007 | 2.029 | 0.39578 | 0.19767
130 | 26.7 | 11.936 | 11.8689 | 11.8689 | 0.69197 | 0.40493 | 0.21153
131 | 27.8 | 12.4277 | 12.1818 | 12.1818 | 2.6041 | 0.41561 | 0.22896
132 | 29.4 | 13.143 | 12.7853 | 12.7853 | 3.9755 | 0.4362 | 0.265
133 | 31.1 | 13.9029 | 13.523 | 13.523 | 4.4676 | 0.46136 | 0.31357
134 | 32.5 | 14.5288 | 14.2159 | 14.2159 | 3.8678 | 0.485 | 0.36395
135 | 33.6 | 15.0205 | 14.7747 | 14.7747 | 3.1584 | 0.50407 | 0.40832
136 | 34.6 | 15.4676 | 15.2441 | 15.2441 | 2.9625 | 0.52008 | 0.44841
137 | 35.4 | 15.8252 | 15.6464 | 15.6464 | 2.4326 | 0.53381 | 0.48473
138 | 36.1 | 16.1381 | 15.9817 | 15.9817 | 2.1741 | 0.54525 | 0.51651
139 | 37 | 16.5405 | 16.3393 | 16.3393 | 2.8578 | 0.55745 | 0.55206
140 | 37.7 | 16.8534 | 16.6969 | 16.6969 | 2.2714 | 0.56965 | 0.589
141 | 38.1 | 17.0322 | 16.9428 | 16.9428 | 1.3171 | 0.57804 | 0.6153
142 | 38.3 | 17.1216 | 17.0769 | 17.0769 | 0.66374 | 0.58261 | 0.62998
143 | 38.1 | 17.0322 | 17.0769 | 17.0769 | -0.66374 | 0.58261 | 0.62998
144 | 37.8 | 16.8981 | 16.9652 | 16.9652 | -0.98909 | 0.5788 | 0.61771
145 | 36.6 | 16.3617 | 16.6299 | 16.6299 | -3.8782 | 0.56736 | 0.58223
146 | 34.8 | 15.557 | 15.9593 | 15.9593 | -5.5827 | 0.54448 | 0.51518
147 | 33.2 | 14.8417 | 15.1994 | 15.1994 | -4.7261 | 0.51856 | 0.44493
148 | 32.4 | 14.4841 | 14.6629 | 14.6629 | -2.2797 | 0.50025 | 0.39897
149 | 32.3 | 14.4394 | 14.4617 | 14.4617 | -0.28105 | 0.49339 | 0.38261
150 | 32.3 | 14.4394 | 14.4394 | 14.4394 | 0 | 0.49263 | 0.38084
151 | 32.4 | 14.4841 | 14.4617 | 14.4617 | 0.28105 | 0.49339 | 0.38261
152 | 32.4 | 14.4841 | 14.4841 | 14.4841 | 0 | 0.49415 | 0.38438
153 | 32.4 | 14.4841 | 14.4841 | 14.4841 | 0 | 0.49415 | 0.38438
154 | 32.5 | 14.5288 | 14.5064 | 14.5064 | 0.28192 | 0.49492 | 0.38617
155 | 33.3 | 14.8864 | 14.7076 | 14.7076 | 2.2866 | 0.50178 | 0.40263
156 | 34.4 | 15.3782 | 15.1323 | 15.1323 | 3.2349 | 0.51627 | 0.43868
157 | 35.5 | 15.8699 | 15.624 | 15.624 | 3.34 | 0.53305 | 0.48283
158 | 36.6 | 16.3617 | 16.1158 | 16.1158 | 3.4451 | 0.54982 | 0.52984
159 | 37.4 | 16.7193 | 16.5405 | 16.5405 | 2.5716 | 0.56431 | 0.57265
160 | 38 | 16.9875 | 16.8534 | 16.8534 | 1.9652 | 0.57499 | 0.60567
161 | 38.4 | 17.1663 | 17.0769 | 17.0769 | 1.3275 | 0.58261 | 0.63002
162 | 38.5 | 17.211 | 17.1887 | 17.1887 | 0.33404 | 0.58643 | 0.64242
163 | 38.6 | 17.2557 | 17.2334 | 17.2334 | 0.33491 | 0.58795 | 0.64745
164 | 38.4 | 17.1663 | 17.211 | 17.211 | -0.66895 | 0.58719 | 0.64494
165 | 38.2 | 17.0769 | 17.1216 | 17.1216 | -0.66548 | 0.58414 | 0.63494
166 | 37.5 | 16.764 | 16.9205 | 16.9205 | -2.3018 | 0.57728 | 0.61297
167 | 36.9 | 16.4958 | 16.6299 | 16.6299 | -1.9391 | 0.56736 | 0.58189
168 | 36.3 | 16.2276 | 16.3617 | 16.3617 | -1.9078 | 0.55821 | 0.55419
169 | 34.8 | 15.557 | 15.8923 | 15.8923 | -4.6327 | 0.5422 | 0.50843
170 | 33 | 14.7523 | 15.1547 | 15.1547 | -5.3012 | 0.51703 | 0.44121
171 | 31.4 | 14.0371 | 14.3947 | 14.3947 | -4.4759 | 0.4911 | 0.37801
172 | 30.7 | 13.7241 | 13.8806 | 13.8806 | -1.8883 | 0.47356 | 0.33844
173 | 30.3 | 13.5453 | 13.6347 | 13.6347 | -1.0599 | 0.46518 | 0.32069
174 | 30 | 13.4112 | 13.4783 | 13.4783 | -0.7858 | 0.45984 | 0.30976
175 | 29.3 | 13.0983 | 13.2547 | 13.2547 | -1.8031 | 0.45221 | 0.2947
176 | 27.4 | 12.2489 | 12.6736 | 12.6736 | -4.6796 | 0.43238 | 0.25837
177 | 25.1 | 11.2207 | 11.7348 | 11.7348 | -5.2452 | 0.40036 | 0.20559
178 | 21.8 | 9.7455 | 10.4831 | 10.4831 | -6.723 | 0.35765 | 0.1479
179 | 17.2 | 7.6891 | 8.7173 | 8.7173 | -7.7929 | 0.29741 | 0.087295
180 | 12.5 | 5.588 | 6.6385 | 6.6385 | -6.0636 | 0.22649 | 0.03979
181 | 8.1 | 3.621 | 4.6045 | 4.6045 | -3.9373 | 0.15709 | 0.014039
182 | 4.5 | 2.0117 | 2.8164 | 2.8164 | -1.9704 | 0.096085 | 0.0035179
183 | 2 | 0.89408 | 1.4529 | 1.4529 | -0.70588 | 0.049568 | 0.00056012
184 | 1 | 0.44704 | 0.67056 | 0.67056 | -0.13032 | 0.022877 | 5.0856e-05
185 | 0.6 | 0.26822 | 0.35763 | 0.35763 | -0.027801 | 0.012201 | 6.8712e-06
186 | 0 | 0 | 0.13411 | 0.13411 | -0.015638 | 0.0045755 | 1.2205e-06
187 | 0 | 0 | 0 | 0 | 0 | 0 | 0
188 | 0 | 0 | 0 | 0 | 0 | 0 | 0
189 | 0 | 0 | 0 | 0 | 0 | 0 | 0
190 | 0 | 0 | 0 | 0 | 0 | 0 | 0
191 | 0 | 0 | 0 | 0 | 0 | 0 | 0
192 | 0 | 0 | 0 | 0 | 0 | 0 | 0
193 | 0 | 0 | 0 | 0 | 0 | 0 | 0
194 | 0 | 0 | 0 | 0 | 0 | 0 | 0
195 | 0 | 0 | 0 | 0 | 0 | 0 | 0
196 | 0 | 0 | 0 | 0 | 0 | 0 | 0
197 | 0 | 0 | 0 | 0 | 0 | 0 | 0
198 | 0 | 0 | 0 | 0 | 0 | 0 | 0
199 | 0 | 0 | 0 | 0 | 0 | 0 | 0
200 | 0 | 0 | 0 | 0 | 0 | 0 | 0
201 | 0 | 0 | 0 | 0 | 0 | 0 | 0
202 | 0 | 0 | 0 | 0 | 0 | 0 | 0
203 | 0 | 0 | 0 | 0 | 0 | 0 | 0
204 | 0 | 0 | 0 | 0 | 0 | 0 | 0
205 | 1 | 0.44704 | 0.22352 | 0.22352 | 0.043438 | 0.0076258 | 5.6507e-06
206 | 0.5 | 0.22352 | 0.33528 | 0.33528 | -0.032579 | 0.011439 | 6.357e-06
207 | 2.6 | 1.1623 | 0.69291 | 0.69291 | 0.28278 | 0.02364 | 0.00010002
208 | 7.7 | 3.4422 | 2.3023 | 2.3023 | 2.2818 | 0.078546 | 0.002679
209 | 12.3 | 5.4986 | 4.4704 | 4.4704 | 3.9963 | 0.15252 | 0.013095
210 | 15.8 | 7.0632 | 6.2809 | 6.2809 | 4.2722 | 0.21429 | 0.032803
211 | 17.3 | 7.7338 | 7.3985 | 7.3985 | 2.1567 | 0.25242 | 0.051546
212 | 19.4 | 8.6726 | 8.2032 | 8.2032 | 3.3478 | 0.27987 | 0.070515
213 | 23.3 | 10.416 | 9.5443 | 9.5443 | 7.2338 | 0.32562 | 0.11273
214 | 27.2 | 12.1595 | 11.2878 | 11.2878 | 8.5552 | 0.3851 | 0.18519
215 | 31 | 13.8582 | 13.0089 | 13.0089 | 9.6069 | 0.44382 | 0.28205
216 | 33.6 | 15.0205 | 14.4394 | 14.4394 | 7.2959 | 0.49263 | 0.38269
217 | 34.2 | 15.2888 | 15.1547 | 15.1547 | 1.7671 | 0.51703 | 0.44038
218 | 35.8 | 16.004 | 15.6464 | 15.6464 | 4.8651 | 0.53381 | 0.4853
219 | 37.3 | 16.6746 | 16.3393 | 16.3393 | 4.763 | 0.55745 | 0.55251
220 | 38.3 | 17.1216 | 16.8981 | 16.8981 | 3.2839 | 0.57651 | 0.61071
221 | 39.2 | 17.524 | 17.3228 | 17.3228 | 3.0298 | 0.591 | 0.65784
222 | 40.1 | 17.9263 | 17.7251 | 17.7251 | 3.1002 | 0.60473 | 0.70474
223 | 40.9 | 18.2839 | 18.1051 | 18.1051 | 2.8148 | 0.61769 | 0.75097
224 | 41 | 18.3286 | 18.3063 | 18.3063 | 0.35576 | 0.62456 | 0.77606
225 | 40.4 | 18.0604 | 18.1945 | 18.1945 | -2.1215 | 0.62074 | 0.76205
226 | 39.7 | 17.7475 | 17.904 | 17.904 | -2.4356 | 0.61083 | 0.72617
227 | 39.1 | 17.4793 | 17.6134 | 17.6134 | -2.0538 | 0.60092 | 0.69134
228 | 38.1 | 17.0322 | 17.2557 | 17.2557 | -3.3535 | 0.58871 | 0.65029
229 | 36.7 | 16.4064 | 16.7193 | 16.7193 | -4.5489 | 0.57041 | 0.59184
230 | 35.9 | 16.0487 | 16.2276 | 16.2276 | -2.5229 | 0.55364 | 0.54076
231 | 35.9 | 16.0487 | 16.0487 | 16.0487 | 0 | 0.54753 | 0.52289
232 | 35.7 | 15.9593 | 16.004 | 16.004 | -0.62204 | 0.54601 | 0.51855
233 | 34.9 | 15.6017 | 15.7805 | 15.7805 | -2.4534 | 0.53838 | 0.4973
234 | 33.9 | 15.1547 | 15.3782 | 15.3782 | -2.9886 | 0.52466 | 0.46034
235 | 32.6 | 14.5735 | 14.8641 | 14.8641 | -3.7553 | 0.50712 | 0.41591
236 | 31.9 | 14.2606 | 14.417 | 14.417 | -1.9612 | 0.49187 | 0.3792
237 | 31.1 | 13.9029 | 14.0818 | 14.0818 | -2.1893 | 0.48043 | 0.3534
238 | 30.6 | 13.6794 | 13.7912 | 13.7912 | -1.3401 | 0.47051 | 0.33188
239 | 30.3 | 13.5453 | 13.6124 | 13.6124 | -0.79362 | 0.46441 | 0.3191
240 | 30.1 | 13.4559 | 13.5006 | 13.5006 | -0.52474 | 0.4606 | 0.31129
241 | 29.9 | 13.3665 | 13.4112 | 13.4112 | -0.52126 | 0.45755 | 0.30515
242 | 29.8 | 13.3218 | 13.3441 | 13.3441 | -0.25933 | 0.45526 | 0.30058
243 | 29.8 | 13.3218 | 13.3218 | 13.3218 | 0 | 0.4545 | 0.29907
244 | 29.8 | 13.3218 | 13.3218 | 13.3218 | 0 | 0.4545 | 0.29907
245 | 29.8 | 13.3218 | 13.3218 | 13.3218 | 0 | 0.4545 | 0.29907
246 | 29.7 | 13.2771 | 13.2994 | 13.2994 | -0.25846 | 0.45374 | 0.29757
247 | 29.7 | 13.2771 | 13.2771 | 13.2771 | 0 | 0.45297 | 0.29607
248 | 29.6 | 13.2324 | 13.2547 | 13.2547 | -0.25759 | 0.45221 | 0.29458
249 | 28.4 | 12.6959 | 12.9642 | 12.9642 | -3.0233 | 0.4423 | 0.27598
250 | 25.8 | 11.5336 | 12.1148 | 12.1148 | -6.1214 | 0.41332 | 0.22648
251 | 22.8 | 10.1925 | 10.8631 | 10.8631 | -6.3333 | 0.37062 | 0.16402
252 | 19 | 8.4938 | 9.3431 | 9.3431 | -6.8998 | 0.31876 | 0.10573
253 | 14 | 6.2586 | 7.3762 | 7.3762 | -7.1673 | 0.25165 | 0.054263
254 | 8.6 | 3.8445 | 5.0516 | 5.0516 | -5.3012 | 0.17234 | 0.0191
255 | 4.1 | 1.8329 | 2.8387 | 2.8387 | -2.4825 | 0.096848 | 0.0039836
256 | 1.3 | 0.58115 | 1.207 | 1.207 | -0.65679 | 0.041179 | 0.00040186
257 | 0 | 0 | 0.29058 | 0.29058 | -0.073411 | 0.0099136 | 1.2415e-05
258 | 0 | 0 | 0 | 0 | 0 | 0 | 0
259 | 0 | 0 | 0 | 0 | 0 | 0 | 0
260 | 0 | 0 | 0 | 0 | 0 | 0 | 0
261 | 0 | 0 | 0 | 0 | 0 | 0 | 0
262 | 0 | 0 | 0 | 0 | 0 | 0 | 0
263 | 0 | 0 | 0 | 0 | 0 | 0 | 0
264 | 0 | 0 | 0 | 0 | 0 | 0 | 0
265 | 0 | 0 | 0 | 0 | 0 | 0 | 0
266 | 0 | 0 | 0 | 0 | 0 | 0 | 0
267 | 0 | 0 | 0 | 0 | 0 | 0 | 0
268 | 0 | 0 | 0 | 0 | 0 | 0 | 0
269 | 0 | 0 | 0 | 0 | 0 | 0 | 0
270 | 0 | 0 | 0 | 0 | 0 | 0 | 0
271 | 0 | 0 | 0 | 0 | 0 | 0 | 0
272 | 0 | 0 | 0 | 0 | 0 | 0 | 0
273 | 0 | 0 | 0 | 0 | 0 | 0 | 0
274 | 0 | 0 | 0 | 0 | 0 | 0 | 0
275 | 0 | 0 | 0 | 0 | 0 | 0 | 0
276 | 0 | 0 | 0 | 0 | 0 | 0 | 0
277 | 0 | 0 | 0 | 0 | 0 | 0 | 0
278 | 0 | 0 | 0 | 0 | 0 | 0 | 0
279 | 0 | 0 | 0 | 0 | 0 | 0 | 0
280 | 0 | 0 | 0 | 0 | 0 | 0 | 0
281 | 0.1 | 0.044704 | 0.022352 | 0.022352 | 0.00043438 | 0.00076258 | 5.6507e-09
282 | 4.5 | 2.0117 | 1.0282 | 1.0282 | 0.87919 | 0.035079 | 0.00051492
283 | 9.1 | 4.0681 | 3.0399 | 3.0399 | 2.7175 | 0.10371 | 0.0047731
284 | 13.6 | 6.0797 | 5.0739 | 5.0739 | 4.4372 | 0.17311 | 0.018472
285 | 18.2 | 8.1361 | 7.1079 | 7.1079 | 6.3542 | 0.2425 | 0.048279
286 | 22.6 | 10.1031 | 9.1196 | 9.1196 | 7.7981 | 0.31113 | 0.099292
287 | 26.2 | 11.7124 | 10.9078 | 10.9078 | 7.6313 | 0.37214 | 0.16685
288 | 29.3 | 13.0983 | 12.4054 | 12.4054 | 7.4736 | 0.42323 | 0.24376
289 | 32.1 | 14.35 | 13.7241 | 13.7241 | 7.4679 | 0.46823 | 0.32904
290 | 34.5 | 15.4229 | 14.8864 | 14.8864 | 6.9432 | 0.50788 | 0.41894
291 | 36.8 | 16.4511 | 15.937 | 15.937 | 7.1235 | 0.54372 | 0.51364
292 | 38.4 | 17.1663 | 16.8087 | 16.8087 | 5.2265 | 0.57346 | 0.60157
293 | 40 | 17.8816 | 17.524 | 17.524 | 5.4489 | 0.59787 | 0.6816
294 | 41.2 | 18.418 | 18.1498 | 18.1498 | 4.2326 | 0.61922 | 0.75682
295 | 41.9 | 18.731 | 18.5745 | 18.5745 | 2.5268 | 0.63371 | 0.81084
296 | 42.2 | 18.8651 | 18.798 | 18.798 | 1.096 | 0.64133 | 0.84032
297 | 42.7 | 19.0886 | 18.9768 | 18.9768 | 1.844 | 0.64743 | 0.86459
298 | 43 | 19.2227 | 19.1557 | 19.1557 | 1.1168 | 0.65353 | 0.8892
299 | 43.3 | 19.3568 | 19.2898 | 19.2898 | 1.1246 | 0.65811 | 0.908
300 | 43.5 | 19.4462 | 19.4015 | 19.4015 | 0.75409 | 0.66192 | 0.92386
301 | 43.7 | 19.5356 | 19.4909 | 19.4909 | 0.75757 | 0.66497 | 0.93669
302 | 44.3 | 19.8039 | 19.6698 | 19.6698 | 2.2936 | 0.67107 | 0.96283
303 | 45.4 | 20.2956 | 20.0497 | 20.0497 | 4.2861 | 0.68404 | 1.02
304 | 45.9 | 20.5191 | 20.4074 | 20.4074 | 1.983 | 0.69624 | 1.0752
305 | 46.8 | 20.9215 | 20.7203 | 20.7203 | 3.6241 | 0.70691 | 1.1256
306 | 47.6 | 21.2791 | 21.1003 | 21.1003 | 3.2805 | 0.71988 | 1.1886
307 | 48.2 | 21.5473 | 21.4132 | 21.4132 | 2.4968 | 0.73055 | 1.2422
308 | 48.6 | 21.7261 | 21.6367 | 21.6367 | 1.6819 | 0.73818 | 1.2814
309 | 48.7 | 21.7708 | 21.7485 | 21.7485 | 0.42266 | 0.74199 | 1.3013
310 | 48.6 | 21.7261 | 21.7485 | 21.7485 | -0.42266 | 0.74199 | 1.3013
311 | 49 | 21.905 | 21.8156 | 21.8156 | 1.6958 | 0.74428 | 1.3134
312 | 49.8 | 22.2626 | 22.0838 | 22.0838 | 3.4334 | 0.75343 | 1.3627
313 | 50.5 | 22.5755 | 22.4191 | 22.4191 | 3.0498 | 0.76487 | 1.4256
314 | 51.2 | 22.8884 | 22.732 | 22.732 | 3.0924 | 0.77555 | 1.4862
315 | 52.1 | 23.2908 | 23.0896 | 23.0896 | 4.0385 | 0.78775 | 1.5575
316 | 52.7 | 23.559 | 23.4249 | 23.4249 | 2.7314 | 0.79919 | 1.6262
317 | 53.4 | 23.8719 | 23.7155 | 23.7155 | 3.2262 | 0.8091 | 1.6875
318 | 52.4 | 23.4249 | 23.6484 | 23.6484 | -4.5958 | 0.80681 | 1.6735
319 | 54.5 | 24.3637 | 23.8943 | 23.8943 | 9.7515 | 0.8152 | 1.7277
320 | 54.8 | 24.4978 | 24.4307 | 24.4307 | 1.4243 | 0.8335 | 1.8446
321 | 54.8 | 24.4978 | 24.4978 | 24.4978 | 0 | 0.83579 | 1.8598
322 | 54.7 | 24.4531 | 24.4754 | 24.4754 | -0.47565 | 0.83503 | 1.8547
323 | 54.3 | 24.2743 | 24.3637 | 24.3637 | -1.8939 | 0.83122 | 1.8295
324 | 54 | 24.1402 | 24.2072 | 24.2072 | -1.4113 | 0.82588 | 1.7945
325 | 53.8 | 24.0508 | 24.0955 | 24.0955 | -0.93653 | 0.82206 | 1.7697
326 | 53.5 | 23.9166 | 23.9837 | 23.9837 | -1.3983 | 0.81825 | 1.7452
327 | 53.3 | 23.8272 | 23.8719 | 23.8719 | -0.92785 | 0.81444 | 1.7209
328 | 52.9 | 23.6484 | 23.7378 | 23.7378 | -1.8453 | 0.80986 | 1.6921
329 | 52.6 | 23.5143 | 23.5814 | 23.5814 | -1.3748 | 0.80453 | 1.6589
330 | 52 | 23.2461 | 23.3802 | 23.3802 | -2.7262 | 0.79766 | 1.6169
331 | 51.6 | 23.0673 | 23.1567 | 23.1567 | -1.8001 | 0.79004 | 1.5709
332 | 51 | 22.799 | 22.9332 | 22.9332 | -2.6741 | 0.78241 | 1.5259
333 | 50.3 | 22.4861 | 22.6426 | 22.6426 | -3.0802 | 0.7725 | 1.4687
334 | 49.3 | 22.0391 | 22.2626 | 22.2626 | -4.3265 | 0.75953 | 1.3962
335 | 48.1 | 21.5026 | 21.7708 | 21.7708 | -5.0771 | 0.74276 | 1.3059
336 | 46.5 | 20.7874 | 21.145 | 21.145 | -6.5748 | 0.7214 | 1.197
337 | 43.6 | 19.4909 | 20.1392 | 20.1392 | -11.35 | 0.68709 | 1.0365
338 | 40.7 | 18.1945 | 18.8427 | 18.8427 | -10.6194 | 0.64286 | 0.8493
339 | 37.2 | 16.6299 | 17.4122 | 17.4122 | -11.8435 | 0.59405 | 0.67185
340 | 34.4 | 15.3782 | 16.004 | 16.004 | -8.7085 | 0.54601 | 0.52091
341 | 31.4 | 14.0371 | 14.7076 | 14.7076 | -8.5748 | 0.50178 | 0.40496
342 | 28.6 | 12.7853 | 13.4112 | 13.4112 | -7.2977 | 0.45755 | 0.30713
343 | 24.2 | 10.8184 | 11.8019 | 11.8019 | -10.0916 | 0.40264 | 0.21227
344 | 18.1 | 8.0914 | 9.4549 | 9.4549 | -11.2084 | 0.32257 | 0.11359
345 | 12.3 | 5.4986 | 6.795 | 6.795 | -7.6591 | 0.23183 | 0.044022
346 | 8.1 | 3.621 | 4.5598 | 4.5598 | -3.7218 | 0.15557 | 0.013518
347 | 4.8 | 2.1458 | 2.8834 | 2.8834 | -1.8492 | 0.098373 | 0.0036279
348 | 2.6 | 1.1623 | 1.654 | 1.654 | -0.70718 | 0.056431 | 0.00072423
349 | 2.1 | 0.93878 | 1.0505 | 1.0505 | -0.10208 | 0.035841 | 0.00015165
350 | 0 | 0 | 0.46939 | 0.46939 | -0.19156 | 0.016014 | 5.2331e-05
351 | 0 | 0 | 0 | 0 | 0 | 0 | 0
352 | 0 | 0 | 0 | 0 | 0 | 0 | 0
353 | 0 | 0 | 0 | 0 | 0 | 0 | 0
354 | 0 | 0 | 0 | 0 | 0 | 0 | 0
355 | 0 | 0 | 0 | 0 | 0 | 0 | 0
356 | 0 | 0 | 0 | 0 | 0 | 0 | 0
357 | 0 | 0 | 0 | 0 | 0 | 0 | 0
358 | 0 | 0 | 0 | 0 | 0 | 0 | 0
359 | 0 | 0 | 0 | 0 | 0 | 0 | 0
360 | 0 | 0 | 0 | 0 | 0 | 0 | 0
361 | 0 | 0 | 0 | 0 | 0 | 0 | 0
362 | 0 | 0 | 0 | 0 | 0 | 0 | 0
363 | 0 | 0 | 0 | 0 | 0 | 0 | 0
364 | 0 | 0 | 0 | 0 | 0 | 0 | 0
365 | 0 | 0 | 0 | 0 | 0 | 0 | 0
366 | 0 | 0 | 0 | 0 | 0 | 0 | 0
367 | 0 | 0 | 0 | 0 | 0 | 0 | 0
368 | 0 | 0 | 0 | 0 | 0 | 0 | 0
369 | 0 | 0 | 0 | 0 | 0 | 0 | 0
370 | 0 | 0 | 0 | 0 | 0 | 0 | 0
371 | 4.3 | 1.9223 | 0.96114 | 0.96114 | 0.80318 | 0.032791 | 0.00044927
372 | 9.1 | 4.0681 | 2.9952 | 2.9952 | 2.794 | 0.10219 | 0.0047074
373 | 13.2 | 5.9009 | 4.9845 | 4.9845 | 3.9716 | 0.17006 | 0.017255
374 | 16.3 | 7.2868 | 6.5938 | 6.5938 | 3.9724 | 0.22496 | 0.037468
375 | 19.1 | 8.5385 | 7.9126 | 7.9126 | 4.3056 | 0.26995 | 0.063845
376 | 20.9 | 9.3431 | 8.9408 | 8.9408 | 3.1276 | 0.30503 | 0.09096
377 | 22.7 | 10.1478 | 9.7455 | 9.7455 | 3.4091 | 0.33249 | 0.11768
378 | 24.8 | 11.0866 | 10.6172 | 10.6172 | 4.333 | 0.36223 | 0.15229
379 | 26.9 | 12.0254 | 11.556 | 11.556 | 4.7161 | 0.39426 | 0.19618
380 | 28.8 | 12.8748 | 12.4501 | 12.4501 | 4.5971 | 0.42476 | 0.24497
381 | 30 | 13.4112 | 13.143 | 13.143 | 3.065 | 0.4484 | 0.28755
382 | 30.4 | 13.59 | 13.5006 | 13.5006 | 1.0495 | 0.4606 | 0.31132
383 | 30.6 | 13.6794 | 13.6347 | 13.6347 | 0.52995 | 0.46518 | 0.32066
384 | 30.9 | 13.8135 | 13.7465 | 13.7465 | 0.80144 | 0.46899 | 0.32862
385 | 31.1 | 13.9029 | 13.8582 | 13.8582 | 0.53864 | 0.4728 | 0.33669
386 | 30.8 | 13.7688 | 13.8359 | 13.8359 | -0.80665 | 0.47204 | 0.33508
387 | 31.1 | 13.9029 | 13.8359 | 13.8359 | 0.80665 | 0.47204 | 0.33508
388 | 31.5 | 14.0818 | 13.9924 | 13.9924 | 1.0877 | 0.47738 | 0.34659
389 | 32.4 | 14.4841 | 14.2829 | 14.2829 | 2.4981 | 0.48729 | 0.36881
390 | 33.1 | 14.797 | 14.6406 | 14.6406 | 1.9917 | 0.49949 | 0.39711
391 | 33.3 | 14.8864 | 14.8417 | 14.8417 | 0.57686 | 0.50636 | 0.41358
392 | 33.4 | 14.9311 | 14.9088 | 14.9088 | 0.28973 | 0.50864 | 0.4192
393 | 33.7 | 15.0652 | 14.9982 | 14.9982 | 0.87442 | 0.51169 | 0.42681
394 | 34.1 | 15.2441 | 15.1547 | 15.1547 | 1.1781 | 0.51703 | 0.44033
395 | 34.7 | 15.5123 | 15.3782 | 15.3782 | 1.7931 | 0.52466 | 0.46015
396 | 35 | 15.6464 | 15.5793 | 15.5793 | 0.9083 | 0.53152 | 0.47837
397 | 35.4 | 15.8252 | 15.7358 | 15.7358 | 1.2232 | 0.53686 | 0.49295
398 | 35.8 | 16.004 | 15.9146 | 15.9146 | 1.2371 | 0.54296 | 0.50994
399 | 36 | 16.0934 | 16.0487 | 16.0487 | 0.62378 | 0.54753 | 0.52291
400 | 36.2 | 16.1828 | 16.1381 | 16.1381 | 0.62725 | 0.55059 | 0.53169
401 | 36.3 | 16.2276 | 16.2052 | 16.2052 | 0.31493 | 0.55287 | 0.53834
402 | 36.4 | 16.2723 | 16.2499 | 16.2499 | 0.3158 | 0.5544 | 0.54281
403 | 36.5 | 16.317 | 16.2946 | 16.2946 | 0.31667 | 0.55592 | 0.5473
404 | 36.9 | 16.4958 | 16.4064 | 16.4064 | 1.2754 | 0.55974 | 0.55868
405 | 37.2 | 16.6299 | 16.5628 | 16.5628 | 0.96564 | 0.56507 | 0.5748
406 | 37.3 | 16.6746 | 16.6522 | 16.6522 | 0.32362 | 0.56812 | 0.58413
407 | 37.8 | 16.8981 | 16.7864 | 16.7864 | 1.6311 | 0.5727 | 0.59844
408 | 38.2 | 17.0769 | 16.9875 | 16.9875 | 1.3205 | 0.57956 | 0.62018
409 | 38.6 | 17.2557 | 17.1663 | 17.1663 | 1.3344 | 0.58566 | 0.63997
410 | 38.8 | 17.3452 | 17.3004 | 17.3004 | 0.67243 | 0.59024 | 0.65505
411 | 38.6 | 17.2557 | 17.3004 | 17.3004 | -0.67243 | 0.59024 | 0.65505
412 | 38.9 | 17.3899 | 17.3228 | 17.3228 | 1.0099 | 0.591 | 0.6576
413 | 39 | 17.4346 | 17.4122 | 17.4122 | 0.33839 | 0.59405 | 0.66781
414 | 38.8 | 17.3452 | 17.3899 | 17.3899 | -0.6759 | 0.59329 | 0.66525
415 | 38.6 | 17.2557 | 17.3004 | 17.3004 | -0.67243 | 0.59024 | 0.65505
416 | 38.1 | 17.0322 | 17.144 | 17.144 | -1.6659 | 0.5849 | 0.6375
417 | 37.6 | 16.8087 | 16.9205 | 16.9205 | -1.6441 | 0.57728 | 0.61289
418 | 37.6 | 16.8087 | 16.8087 | 16.8087 | 0 | 0.57346 | 0.60075
419 | 37.3 | 16.6746 | 16.7416 | 16.7416 | -0.97606 | 0.57117 | 0.59362
420 | 37 | 16.5405 | 16.6075 | 16.6075 | -0.96824 | 0.5666 | 0.57947
421 | 36.6 | 16.3617 | 16.4511 | 16.4511 | -1.2788 | 0.56126 | 0.56326
422 | 36.2 | 16.1828 | 16.2723 | 16.2723 | -1.2649 | 0.55516 | 0.5451
423 | 36 | 16.0934 | 16.1381 | 16.1381 | -0.62725 | 0.55059 | 0.53169
424 | 36 | 16.0934 | 16.0934 | 16.0934 | 0 | 0.54906 | 0.52728
425 | 35.5 | 15.8699 | 15.9817 | 15.9817 | -1.5529 | 0.54525 | 0.51644
426 | 34.5 | 15.4229 | 15.6464 | 15.6464 | -3.0407 | 0.53381 | 0.48484
427 | 33 | 14.7523 | 15.0876 | 15.0876 | -4.3981 | 0.51474 | 0.4351
428 | 31 | 13.8582 | 14.3053 | 14.3053 | -5.5601 | 0.48805 | 0.37141
429 | 27.5 | 12.2936 | 13.0759 | 13.0759 | -8.894 | 0.44611 | 0.28586
430 | 22.6 | 10.1031 | 11.1984 | 11.1984 | -10.6637 | 0.38205 | 0.18274
431 | 20 | 8.9408 | 9.522 | 9.522 | -4.8112 | 0.32486 | 0.11043
432 | 19 | 8.4938 | 8.7173 | 8.7173 | -1.6941 | 0.29741 | 0.083963
433 | 19.4 | 8.6726 | 8.5832 | 8.5832 | 0.66722 | 0.29283 | 0.080016
434 | 19.2 | 8.5832 | 8.6279 | 8.6279 | -0.33535 | 0.29436 | 0.081252
435 | 20.6 | 9.209 | 8.8961 | 8.8961 | 2.4204 | 0.30351 | 0.089392
436 | 22.9 | 10.2372 | 9.7231 | 9.7231 | 4.346 | 0.33172 | 0.11726
437 | 24.6 | 10.9972 | 10.6172 | 10.6172 | 3.5077 | 0.36223 | 0.15198
438 | 25.5 | 11.3995 | 11.1984 | 11.1984 | 1.9586 | 0.38205 | 0.17782
439 | 26.9 | 12.0254 | 11.7124 | 11.7124 | 3.1866 | 0.39959 | 0.20369
440 | 27.3 | 12.2042 | 12.1148 | 12.1148 | 0.94175 | 0.41332 | 0.22496
441 | 28.2 | 12.6065 | 12.4054 | 12.4054 | 2.1698 | 0.42323 | 0.24169
442 | 29.6 | 13.2324 | 12.9195 | 12.9195 | 3.515 | 0.44077 | 0.27327
443 | 30.2 | 13.5006 | 13.3665 | 13.3665 | 1.5586 | 0.45602 | 0.30219
444 | 30.7 | 13.7241 | 13.6124 | 13.6124 | 1.3227 | 0.46441 | 0.31914
445 | 31.3 | 13.9924 | 13.8582 | 13.8582 | 1.6159 | 0.4728 | 0.33677
446 | 31.7 | 14.1712 | 14.0818 | 14.0818 | 1.0946 | 0.48043 | 0.35328
447 | 32.2 | 14.3947 | 14.2829 | 14.2829 | 1.3879 | 0.48729 | 0.36866
448 | 32.5 | 14.5288 | 14.4617 | 14.4617 | 0.84314 | 0.49339 | 0.38263
449 | 33 | 14.7523 | 14.6406 | 14.6406 | 1.4226 | 0.49949 | 0.39704
450 | 33.2 | 14.8417 | 14.797 | 14.797 | 0.57513 | 0.50483 | 0.40985
451 | 33.3 | 14.8864 | 14.8641 | 14.8641 | 0.28887 | 0.50712 | 0.41544
452 | 33.1 | 14.797 | 14.8417 | 14.8417 | -0.57686 | 0.50636 | 0.41358
453 | 32.7 | 14.6182 | 14.7076 | 14.7076 | -1.1433 | 0.50178 | 0.4025
454 | 32.3 | 14.4394 | 14.5288 | 14.5288 | -1.1294 | 0.49568 | 0.388
455 | 31.9 | 14.2606 | 14.35 | 14.35 | -1.1155 | 0.48958 | 0.37385
456 | 31.5 | 14.0818 | 14.1712 | 14.1712 | -1.1016 | 0.48348 | 0.36005
457 | 31.2 | 13.9476 | 14.0147 | 14.0147 | -0.81708 | 0.47814 | 0.34823
458 | 30.8 | 13.7688 | 13.8582 | 13.8582 | -1.0773 | 0.4728 | 0.33672
459 | 30.5 | 13.6347 | 13.7018 | 13.7018 | -0.79883 | 0.46746 | 0.32543
460 | 30.2 | 13.5006 | 13.5677 | 13.5677 | -0.79101 | 0.46289 | 0.31596
461 | 29.9 | 13.3665 | 13.4336 | 13.4336 | -0.7832 | 0.45831 | 0.30669
462 | 30.2 | 13.5006 | 13.4336 | 13.4336 | 0.7832 | 0.45831 | 0.30669
463 | 30.6 | 13.6794 | 13.59 | 13.59 | 1.0564 | 0.46365 | 0.31755
464 | 30.9 | 13.8135 | 13.7465 | 13.7465 | 0.80144 | 0.46899 | 0.32862
465 | 31.2 | 13.9476 | 13.8806 | 13.8806 | 0.80926 | 0.47356 | 0.33833
466 | 31.8 | 14.2159 | 14.0818 | 14.0818 | 1.642 | 0.48043 | 0.35333
467 | 32.4 | 14.4841 | 14.35 | 14.35 | 1.6733 | 0.48958 | 0.3739
468 | 32.5 | 14.5288 | 14.5064 | 14.5064 | 0.28192 | 0.49492 | 0.38617
469 | 32.3 | 14.4394 | 14.4841 | 14.4841 | -0.56296 | 0.49415 | 0.38439
470 | 32.3 | 14.4394 | 14.4394 | 14.4394 | 0 | 0.49263 | 0.38084
471 | 32.8 | 14.6629 | 14.5512 | 14.5512 | 1.4139 | 0.49644 | 0.38982
472 | 32.9 | 14.7076 | 14.6853 | 14.6853 | 0.28539 | 0.50102 | 0.40063
473 | 32.8 | 14.6629 | 14.6853 | 14.6853 | -0.28539 | 0.50102 | 0.40063
474 | 32.8 | 14.6629 | 14.6629 | 14.6629 | 0 | 0.50025 | 0.3988
475 | 33.3 | 14.8864 | 14.7747 | 14.7747 | 1.4356 | 0.50407 | 0.40805
476 | 33.4 | 14.9311 | 14.9088 | 14.9088 | 0.28973 | 0.50864 | 0.4192
477 | 32.9 | 14.7076 | 14.8194 | 14.8194 | -1.44 | 0.50559 | 0.41177
478 | 32.9 | 14.7076 | 14.7076 | 14.7076 | 0 | 0.50178 | 0.40246
479 | 32.8 | 14.6629 | 14.6853 | 14.6853 | -0.28539 | 0.50102 | 0.40063
480 | 32.9 | 14.7076 | 14.6853 | 14.6853 | 0.28539 | 0.50102 | 0.40063
481 | 32.8 | 14.6629 | 14.6853 | 14.6853 | -0.28539 | 0.50102 | 0.40063
482 | 32.8 | 14.6629 | 14.6629 | 14.6629 | 0 | 0.50025 | 0.3988
483 | 32.4 | 14.4841 | 14.5735 | 14.5735 | -1.1329 | 0.4972 | 0.39159
484 | 31.6 | 14.1265 | 14.3053 | 14.3053 | -2.2241 | 0.48805 | 0.3705
485 | 30.6 | 13.6794 | 13.9029 | 13.9029 | -2.7019 | 0.47433 | 0.34021
486 | 30.3 | 13.5453 | 13.6124 | 13.6124 | -0.79362 | 0.46441 | 0.3191
487 | 30.3 | 13.5453 | 13.5453 | 13.5453 | 0 | 0.46213 | 0.31438
488 | 29.8 | 13.3218 | 13.4336 | 13.4336 | -1.3053 | 0.45831 | 0.30673
489 | 29.3 | 13.0983 | 13.21 | 13.21 | -1.2836 | 0.45069 | 0.29167
490 | 28.9 | 12.9195 | 13.0089 | 13.0089 | -1.0112 | 0.44382 | 0.27853
491 | 28.8 | 12.8748 | 12.8971 | 12.8971 | -0.25064 | 0.44001 | 0.27138
492 | 29.3 | 13.0983 | 12.9865 | 12.9865 | 1.2619 | 0.44306 | 0.27712
493 | 30 | 13.4112 | 13.2547 | 13.2547 | 1.8031 | 0.45221 | 0.2947
494 | 30.2 | 13.5006 | 13.4559 | 13.4559 | 0.523 | 0.45908 | 0.30821
495 | 30.4 | 13.59 | 13.5453 | 13.5453 | 0.52647 | 0.46213 | 0.31439
496 | 30.7 | 13.7241 | 13.6571 | 13.6571 | 0.79623 | 0.46594 | 0.32225
497 | 30.8 | 13.7688 | 13.7465 | 13.7465 | 0.26715 | 0.46899 | 0.3286
498 | 29.8 | 13.3218 | 13.5453 | 13.5453 | -2.6324 | 0.46213 | 0.31464
499 | 28.7 | 12.83 | 13.0759 | 13.0759 | -2.7953 | 0.44611 | 0.28312
500 | 28.9 | 12.9195 | 12.8748 | 12.8748 | 0.50041 | 0.43925 | 0.26997
501 | 29.2 | 13.0536 | 12.9865 | 12.9865 | 0.75713 | 0.44306 | 0.27708
502 | 29.4 | 13.143 | 13.0983 | 13.0983 | 0.5091 | 0.44687 | 0.28428
503 | 28.6 | 12.7853 | 12.9642 | 12.9642 | -2.0155 | 0.4423 | 0.27579
504 | 27 | 12.0701 | 12.4277 | 12.4277 | -3.8643 | 0.424 | 0.24341
505 | 27.2 | 12.1595 | 12.1148 | 12.1148 | 0.47087 | 0.41332 | 0.22493
506 | 26.6 | 11.8913 | 12.0254 | 12.0254 | -1.4022 | 0.41027 | 0.22006
507 | 23.2 | 10.3713 | 11.1313 | 11.1313 | -7.355 | 0.37977 | 0.17691
508 | 21.2 | 9.4772 | 9.9243 | 9.9243 | -3.8573 | 0.33859 | 0.1244
509 | 21.2 | 9.4772 | 9.4772 | 9.4772 | 0 | 0.32334 | 0.10768
510 | 20.8 | 9.2984 | 9.3878 | 9.3878 | -0.72977 | 0.32028 | 0.10469
511 | 17.9 | 8.002 | 8.6502 | 8.6502 | -4.8751 | 0.29512 | 0.083258
512 | 13.2 | 5.9009 | 6.9515 | 6.9515 | -6.3494 | 0.23716 | 0.045405
513 | 9.5 | 4.2469 | 5.0739 | 5.0739 | -3.6484 | 0.17311 | 0.017841
514 | 6.4 | 2.8611 | 3.554 | 3.554 | -2.1411 | 0.12125 | 0.006326
515 | 4.1 | 1.8329 | 2.347 | 2.347 | -1.049 | 0.080071 | 0.0018707
516 | 2.5 | 1.1176 | 1.4752 | 1.4752 | -0.45871 | 0.05033 | 0.00047774
517 | 0 | 0 | 0.5588 | 0.5588 | -0.27149 | 0.019065 | 8.8292e-05
518 | 0 | 0 | 0 | 0 | 0 | 0 | 0
519 | 0 | 0 | 0 | 0 | 0 | 0 | 0
520 | 0 | 0 | 0 | 0 | 0 | 0 | 0
521 | 0 | 0 | 0 | 0 | 0 | 0 | 0
522 | 0 | 0 | 0 | 0 | 0 | 0 | 0
523 | 0 | 0 | 0 | 0 | 0 | 0 | 0
524 | 0 | 0 | 0 | 0 | 0 | 0 | 0
525 | 0 | 0 | 0 | 0 | 0 | 0 | 0
526 | 0 | 0 | 0 | 0 | 0 | 0 | 0
527 | 0 | 0 | 0 | 0 | 0 | 0 | 0
528 | 0 | 0 | 0 | 0 | 0 | 0 | 0
529 | 0 | 0 | 0 | 0 | 0 | 0 | 0
530 | 0 | 0 | 0 | 0 | 0 | 0 | 0
531 | 0 | 0 | 0 | 0 | 0 | 0 | 0
532 | 0 | 0 | 0 | 0 | 0 | 0 | 0
533 | 0 | 0 | 0 | 0 | 0 | 0 | 0
534 | 0 | 0 | 0 | 0 | 0 | 0 | 0
535 | 0 | 0 | 0 | 0 | 0 | 0 | 0
536 | 0 | 0 | 0 | 0 | 0 | 0 | 0
537 | 0.6 | 0.26822 | 0.13411 | 0.13411 | 0.015638 | 0.0045755 | 1.2205e-06
538 | 3.3 | 1.4752 | 0.87173 | 0.87173 | 0.45741 | 0.029741 | 0.00020429
539 | 5.9 | 2.6375 | 2.0564 | 2.0564 | 1.039 | 0.070158 | 0.0013636
540 | 8.9 | 3.9787 | 3.3081 | 3.3081 | 1.9287 | 0.11286 | 0.0051441
541 | 10.2 | 4.5598 | 4.2692 | 4.2692 | 1.0786 | 0.14565 | 0.0099801
542 | 10.4 | 4.6492 | 4.6045 | 4.6045 | 0.17897 | 0.15709 | 0.012353
543 | 9.9 | 4.4257 | 4.5375 | 4.5375 | -0.4409 | 0.1548 | 0.011839
544 | 9.9 | 4.4257 | 4.4257 | 4.4257 | 0 | 0.15099 | 0.010966
545 | 10.5 | 4.6939 | 4.5598 | 4.5598 | 0.53169 | 0.15557 | 0.012024
546 | 11.3 | 5.0516 | 4.8727 | 4.8727 | 0.75757 | 0.16624 | 0.014695
547 | 12.4 | 5.5433 | 5.2974 | 5.2974 | 1.1324 | 0.18073 | 0.018927
548 | 12.8 | 5.7221 | 5.6327 | 5.6327 | 0.43786 | 0.19217 | 0.022624
549 | 14 | 6.2586 | 5.9903 | 5.9903 | 1.397 | 0.20437 | 0.027356
550 | 14.6 | 6.5268 | 6.3927 | 6.3927 | 0.7454 | 0.2181 | 0.033091
551 | 15.5 | 6.9291 | 6.728 | 6.728 | 1.1767 | 0.22954 | 0.038628
552 | 17 | 7.5997 | 7.2644 | 7.2644 | 2.1176 | 0.24784 | 0.048804
553 | 17.5 | 7.8232 | 7.7114 | 7.7114 | 0.74931 | 0.26309 | 0.058046
554 | 18.1 | 8.0914 | 7.9573 | 7.9573 | 0.92785 | 0.27148 | 0.063791
555 | 18.4 | 8.2255 | 8.1585 | 8.1585 | 0.47565 | 0.27834 | 0.068708
556 | 18.5 | 8.2702 | 8.2479 | 8.2479 | 0.16029 | 0.28139 | 0.070979
557 | 18.2 | 8.1361 | 8.2032 | 8.2032 | -0.47826 | 0.27987 | 0.069843
558 | 18.5 | 8.2702 | 8.2032 | 8.2032 | 0.47826 | 0.27987 | 0.069843
559 | 18.3 | 8.1808 | 8.2255 | 8.2255 | -0.31971 | 0.28063 | 0.070408
560 | 18.2 | 8.1361 | 8.1585 | 8.1585 | -0.15855 | 0.27834 | 0.068695
561 | 17.9 | 8.002 | 8.0691 | 8.0691 | -0.47044 | 0.27529 | 0.066474
562 | 17.7 | 7.9126 | 7.9573 | 7.9573 | -0.30928 | 0.27148 | 0.063743
563 | 17.7 | 7.9126 | 7.9126 | 7.9126 | 0 | 0.26995 | 0.062669
564 | 17.3 | 7.7338 | 7.8232 | 7.8232 | -0.60814 | 0.2669 | 0.060592
565 | 17.4 | 7.7785 | 7.7561 | 7.7561 | 0.15073 | 0.26462 | 0.059025
566 | 16.8 | 7.5103 | 7.6444 | 7.6444 | -0.89136 | 0.2608 | 0.056561
567 | 17.5 | 7.8232 | 7.6667 | 7.6667 | 1.043 | 0.26157 | 0.057077
568 | 17.7 | 7.9126 | 7.8679 | 7.8679 | 0.30581 | 0.26843 | 0.061618
569 | 17.5 | 7.8232 | 7.8679 | 7.8679 | -0.30581 | 0.26843 | 0.061618
570 | 17.6 | 7.8679 | 7.8456 | 7.8456 | 0.15247 | 0.26767 | 0.06109
571 | 17.3 | 7.7338 | 7.8008 | 7.8008 | -0.4548 | 0.26614 | 0.060064
572 | 17.4 | 7.7785 | 7.7561 | 7.7561 | 0.15073 | 0.26462 | 0.059025
573 | 17.6 | 7.8679 | 7.8232 | 7.8232 | 0.30407 | 0.2669 | 0.060574
574 | 17.6 | 7.8679 | 7.8679 | 7.8679 | 0 | 0.26843 | 0.061612
575 | 17.9 | 8.002 | 7.935 | 7.935 | 0.46262 | 0.27072 | 0.063215
576 | 18 | 8.0467 | 8.0244 | 8.0244 | 0.15594 | 0.27377 | 0.065363
577 | 17.8 | 7.9573 | 8.002 | 8.002 | -0.31102 | 0.273 | 0.064823
578 | 17.7 | 7.9126 | 7.935 | 7.935 | -0.15421 | 0.27072 | 0.063203
579 | 17.5 | 7.8232 | 7.8679 | 7.8679 | -0.30581 | 0.26843 | 0.061618
580 | 17.7 | 7.9126 | 7.8679 | 7.8679 | 0.30581 | 0.26843 | 0.061618
581 | 17.7 | 7.9126 | 7.9126 | 7.9126 | 0 | 0.26995 | 0.062669
582 | 18.1 | 8.0914 | 8.002 | 8.002 | 0.62204 | 0.273 | 0.064841
583 | 18.4 | 8.2255 | 8.1585 | 8.1585 | 0.47565 | 0.27834 | 0.068708
584 | 19.2 | 8.5832 | 8.4044 | 8.4044 | 1.3066 | 0.28673 | 0.075196
585 | 18.9 | 8.4491 | 8.5161 | 8.5161 | -0.4965 | 0.29054 | 0.078144
586 | 18 | 8.0467 | 8.2479 | 8.2479 | -1.4426 | 0.28139 | 0.071104
587 | 15.6 | 6.9738 | 7.5103 | 7.5103 | -3.5029 | 0.25623 | 0.054407
588 | 13.3 | 5.9456 | 6.4597 | 6.4597 | -2.8874 | 0.22039 | 0.034746
589 | 10 | 4.4704 | 5.208 | 5.208 | -3.34 | 0.17768 | 0.018945
590 | 7.7 | 3.4422 | 3.9563 | 3.9563 | -1.7684 | 0.13498 | 0.0082304
591 | 5.8 | 2.5928 | 3.0175 | 3.0175 | -1.1142 | 0.10295 | 0.0036822
592 | 3.7 | 1.654 | 2.1234 | 2.1234 | -0.8666 | 0.072445 | 0.0013887
593 | 2.4 | 1.0729 | 1.3635 | 1.3635 | -0.34447 | 0.046518 | 0.00036434
594 | 0 | 0 | 0.53645 | 0.53645 | -0.25021 | 0.018302 | 7.8115e-05
595 | 0 | 0 | 0 | 0 | 0 | 0 | 0
596 | 0 | 0 | 0 | 0 | 0 | 0 | 0
597 | 0 | 0 | 0 | 0 | 0 | 0 | 0
598 | 0 | 0 | 0 | 0 | 0 | 0 | 0
599 | 0 | 0 | 0 | 0 | 0 | 0 | 0
600 | 0 | 0 | 0 | 0 | 0 | 0 | 0

## NEFZ + EPA + WLTP - EPA (Cold T
EPA (Cold Temperature)
∑t [s] | v [mph] | v [m/s] | Øv [m/s] | ∆ s [m] | ∆ W kin [Wh] | W roll [Wh] | W air [Wh]
0 | 0 | 0 | 0 | 0 | 0 | 0 | 0
1 | 0 | 0 | 0 | 0 | 0 | 0 | 0
2 | 0 | 0 | 0 | 0 | 0 | 0 | 0
3 | 0 | 0 | 0 | 0 | 0 | 0 | 0
4 | 0 | 0 | 0 | 0 | 0 | 0 | 0
5 | 0 | 0 | 0 | 0 | 0 | 0 | 0
6 | 0 | 0 | 0 | 0 | 0 | 0 | 0
7 | 0 | 0 | 0 | 0 | 0 | 0 | 0
8 | 0 | 0 | 0 | 0 | 0 | 0 | 0
9 | 0 | 0 | 0 | 0 | 0 | 0 | 0
10 | 0 | 0 | 0 | 0 | 0 | 0 | 0
11 | 0 | 0 | 0 | 0 | 0 | 0 | 0
12 | 0 | 0 | 0 | 0 | 0 | 0 | 0
13 | 0 | 0 | 0 | 0 | 0 | 0 | 0
14 | 0 | 0 | 0 | 0 | 0 | 0 | 0
15 | 0 | 0 | 0 | 0 | 0 | 0 | 0
16 | 0 | 0 | 0 | 0 | 0 | 0 | 0
17 | 0 | 0 | 0 | 0 | 0 | 0 | 0
18 | 0 | 0 | 0 | 0 | 0 | 0 | 0
19 | 0 | 0 | 0 | 0 | 0 | 0 | 0
20 | 0 | 0 | 0 | 0 | 0 | 0 | 0
21 | 3 | 1.3411 | 0.67056 | 0.67056 | 0.39095 | 0.022877 | 0.00015257
22 | 5.9 | 2.6375 | 1.9893 | 1.9893 | 1.1211 | 0.06787 | 0.0013131
23 | 8.6 | 3.8445 | 3.241 | 3.241 | 1.7006 | 0.11057 | 0.0047547
24 | 11.5 | 5.141 | 4.4928 | 4.4928 | 2.532 | 0.15328 | 0.012188
25 | 14.3 | 6.3927 | 5.7668 | 5.7668 | 3.138 | 0.19675 | 0.025118
26 | 16.9 | 7.555 | 6.9738 | 6.9738 | 3.5237 | 0.23793 | 0.043798
27 | 17.3 | 7.7338 | 7.6444 | 7.6444 | 0.59424 | 0.2608 | 0.056532
28 | 18.1 | 8.0914 | 7.9126 | 7.9126 | 1.2302 | 0.26995 | 0.062765
29 | 20.7 | 9.2537 | 8.6726 | 8.6726 | 4.3821 | 0.29588 | 0.083627
30 | 21.7 | 9.7008 | 9.4772 | 9.4772 | 1.8418 | 0.32334 | 0.10786
31 | 22.4 | 10.0137 | 9.8572 | 9.8572 | 1.3409 | 0.3363 | 0.12125
32 | 22.5 | 10.0584 | 10.036 | 10.036 | 0.19504 | 0.3424 | 0.12787
33 | 22.1 | 9.8796 | 9.969 | 9.969 | -0.77494 | 0.34011 | 0.12536
34 | 21.5 | 9.6114 | 9.7455 | 9.7455 | -1.1364 | 0.33249 | 0.11715
35 | 20.9 | 9.3431 | 9.4772 | 9.4772 | -1.1051 | 0.32334 | 0.10775
36 | 20.4 | 9.1196 | 9.2314 | 9.2314 | -0.897 | 0.31495 | 0.099559
37 | 19.8 | 8.8514 | 8.9855 | 8.9855 | -1.0477 | 0.30656 | 0.091835
38 | 17 | 7.5997 | 8.2255 | 8.2255 | -4.4759 | 0.28063 | 0.071624
39 | 14.9 | 6.6609 | 7.1303 | 7.1303 | -2.9099 | 0.24326 | 0.046454
40 | 14.9 | 6.6609 | 6.6609 | 6.6609 | 0 | 0.22725 | 0.037384
41 | 15.2 | 6.795 | 6.728 | 6.728 | 0.39225 | 0.22954 | 0.038536
42 | 15.5 | 6.9291 | 6.8621 | 6.8621 | 0.40007 | 0.23411 | 0.040886
43 | 16 | 7.1526 | 7.0409 | 7.0409 | 0.68416 | 0.24021 | 0.044188
44 | 17.1 | 7.6444 | 7.3985 | 7.3985 | 1.5816 | 0.25242 | 0.0514
45 | 19.1 | 8.5385 | 8.0914 | 8.0914 | 3.1449 | 0.27606 | 0.067628
46 | 21.1 | 9.4325 | 8.9855 | 8.9855 | 3.4925 | 0.30656 | 0.092455
47 | 22.7 | 10.1478 | 9.7902 | 9.7902 | 3.0442 | 0.33401 | 0.11918
48 | 22.9 | 10.2372 | 10.1925 | 10.1925 | 0.39616 | 0.34774 | 0.13396
49 | 22.7 | 10.1478 | 10.1925 | 10.1925 | -0.39616 | 0.34774 | 0.13396
50 | 22.6 | 10.1031 | 10.1255 | 10.1255 | -0.19678 | 0.34545 | 0.13132
51 | 21.3 | 9.522 | 9.8125 | 9.8125 | -2.479 | 0.33477 | 0.11983
52 | 19 | 8.4938 | 9.0079 | 9.0079 | -4.0263 | 0.30732 | 0.093364
53 | 17.1 | 7.6444 | 8.0691 | 8.0691 | -2.9794 | 0.27529 | 0.067012
54 | 15.8 | 7.0632 | 7.3538 | 7.3538 | -1.8579 | 0.25089 | 0.050543
55 | 15.8 | 7.0632 | 7.0632 | 7.0632 | 0 | 0.24098 | 0.044576
56 | 17.7 | 7.9126 | 7.4879 | 7.4879 | 2.7649 | 0.25547 | 0.053622
57 | 19.8 | 8.8514 | 8.382 | 8.382 | 3.4208 | 0.28597 | 0.075197
58 | 21.6 | 9.6561 | 9.2537 | 9.2537 | 3.237 | 0.31571 | 0.10081
59 | 23.2 | 10.3713 | 10.0137 | 10.0137 | 3.1137 | 0.34164 | 0.12751
60 | 24.2 | 10.8184 | 10.5948 | 10.5948 | 2.059 | 0.36146 | 0.15064
61 | 24.6 | 10.9972 | 10.9078 | 10.9078 | 0.84792 | 0.37214 | 0.16421
62 | 24.9 | 11.1313 | 11.0642 | 11.0642 | 0.64506 | 0.37748 | 0.17136
63 | 25 | 11.176 | 11.1536 | 11.1536 | 0.21676 | 0.38053 | 0.17553
64 | 24.6 | 10.9972 | 11.0866 | 11.0866 | -0.86182 | 0.37824 | 0.17241
65 | 24.5 | 10.9525 | 10.9748 | 10.9748 | -0.21328 | 0.37443 | 0.16722
66 | 24.7 | 11.0419 | 10.9972 | 10.9972 | 0.42743 | 0.37519 | 0.16825
67 | 24.8 | 11.0866 | 11.0642 | 11.0642 | 0.21502 | 0.37748 | 0.17134
68 | 24.7 | 11.0419 | 11.0642 | 11.0642 | -0.21502 | 0.37748 | 0.17134
69 | 24.6 | 10.9972 | 11.0195 | 11.0195 | -0.21415 | 0.37595 | 0.16927
70 | 24.6 | 10.9972 | 10.9972 | 10.9972 | 0 | 0.37519 | 0.16824
71 | 25.1 | 11.2207 | 11.1089 | 11.1089 | 1.0794 | 0.379 | 0.17348
72 | 25.6 | 11.4442 | 11.3325 | 11.3325 | 1.1012 | 0.38663 | 0.18416
73 | 25.7 | 11.4889 | 11.4666 | 11.4666 | 0.22284 | 0.39121 | 0.19072
74 | 25.4 | 11.3548 | 11.4219 | 11.4219 | -0.66591 | 0.38968 | 0.18852
75 | 24.9 | 11.1313 | 11.2431 | 11.2431 | -1.0925 | 0.38358 | 0.17983
76 | 25 | 11.176 | 11.1536 | 11.1536 | 0.21676 | 0.38053 | 0.17553
77 | 25.4 | 11.3548 | 11.2654 | 11.2654 | 0.87572 | 0.38434 | 0.18089
78 | 26 | 11.623 | 11.4889 | 11.4889 | 1.3396 | 0.39197 | 0.19191
79 | 26 | 11.623 | 11.623 | 11.623 | 0 | 0.39654 | 0.19863
80 | 25.7 | 11.4889 | 11.556 | 11.556 | -0.67373 | 0.39426 | 0.19523
81 | 26.1 | 11.6677 | 11.5783 | 11.5783 | 0.90005 | 0.39502 | 0.19638
82 | 26.7 | 11.936 | 11.8019 | 11.8019 | 1.3761 | 0.40264 | 0.20802
83 | 27.5 | 12.2936 | 12.1148 | 12.1148 | 1.8835 | 0.41332 | 0.22507
84 | 28.6 | 12.7853 | 12.5395 | 12.5395 | 2.6806 | 0.42781 | 0.24971
85 | 29.3 | 13.0983 | 12.9418 | 12.9418 | 1.7606 | 0.44154 | 0.27433
86 | 29.8 | 13.3218 | 13.21 | 13.21 | 1.2836 | 0.45069 | 0.29167
87 | 30.1 | 13.4559 | 13.3888 | 13.3888 | 0.78059 | 0.45679 | 0.30364
88 | 30.4 | 13.59 | 13.523 | 13.523 | 0.78841 | 0.46136 | 0.31285
89 | 30.7 | 13.7241 | 13.6571 | 13.6571 | 0.79623 | 0.46594 | 0.32225
90 | 30.7 | 13.7241 | 13.7241 | 13.7241 | 0 | 0.46823 | 0.327
91 | 30.5 | 13.6347 | 13.6794 | 13.6794 | -0.53169 | 0.4667 | 0.32382
92 | 30.4 | 13.59 | 13.6124 | 13.6124 | -0.26454 | 0.46441 | 0.31908
93 | 30.3 | 13.5453 | 13.5677 | 13.5677 | -0.26367 | 0.46289 | 0.31594
94 | 30.4 | 13.59 | 13.5677 | 13.5677 | 0.26367 | 0.46289 | 0.31594
95 | 30.8 | 13.7688 | 13.6794 | 13.6794 | 1.0634 | 0.4667 | 0.32385
96 | 30.4 | 13.59 | 13.6794 | 13.6794 | -1.0634 | 0.4667 | 0.32385
97 | 29.9 | 13.3665 | 13.4783 | 13.4783 | -1.3097 | 0.45984 | 0.3098
98 | 29.5 | 13.1877 | 13.2771 | 13.2771 | -1.0321 | 0.45297 | 0.29611
99 | 29.8 | 13.3218 | 13.2547 | 13.2547 | 0.77277 | 0.45221 | 0.2946
100 | 30.3 | 13.5453 | 13.4336 | 13.4336 | 1.3053 | 0.45831 | 0.30673
101 | 30.7 | 13.7241 | 13.6347 | 13.6347 | 1.0599 | 0.46518 | 0.32069
102 | 30.9 | 13.8135 | 13.7688 | 13.7688 | 0.53516 | 0.46975 | 0.33021
103 | 31 | 13.8582 | 13.8359 | 13.8359 | 0.26888 | 0.47204 | 0.33505
104 | 30.9 | 13.8135 | 13.8359 | 13.8359 | -0.26888 | 0.47204 | 0.33505
105 | 30.4 | 13.59 | 13.7018 | 13.7018 | -1.3314 | 0.46746 | 0.32547
106 | 29.8 | 13.3218 | 13.4559 | 13.4559 | -1.569 | 0.45908 | 0.30829
107 | 29.9 | 13.3665 | 13.3441 | 13.3441 | 0.25933 | 0.45526 | 0.30058
108 | 30.2 | 13.5006 | 13.4336 | 13.4336 | 0.7832 | 0.45831 | 0.30669
109 | 30.7 | 13.7241 | 13.6124 | 13.6124 | 1.3227 | 0.46441 | 0.31914
110 | 31.2 | 13.9476 | 13.8359 | 13.8359 | 1.3444 | 0.47204 | 0.33512
111 | 31.8 | 14.2159 | 14.0818 | 14.0818 | 1.642 | 0.48043 | 0.35333
112 | 32.2 | 14.3947 | 14.3053 | 14.3053 | 1.112 | 0.48805 | 0.37037
113 | 32.4 | 14.4841 | 14.4394 | 14.4394 | 0.56123 | 0.49263 | 0.38085
114 | 32.2 | 14.3947 | 14.4394 | 14.4394 | -0.56123 | 0.49263 | 0.38085
115 | 31.7 | 14.1712 | 14.2829 | 14.2829 | -1.3879 | 0.48729 | 0.36866
116 | 28.6 | 12.7853 | 13.4783 | 13.4783 | -8.12 | 0.45984 | 0.31219
117 | 25.3 | 11.3101 | 12.0477 | 12.0477 | -7.7264 | 0.41103 | 0.2237
118 | 22 | 9.8349 | 10.5725 | 10.5725 | -6.7803 | 0.3607 | 0.15168
119 | 18.7 | 8.3596 | 9.0973 | 9.0973 | -5.8342 | 0.31037 | 0.097119
120 | 15.4 | 6.8844 | 7.622 | 7.622 | -4.8881 | 0.26004 | 0.057589
121 | 12.1 | 5.4092 | 6.1468 | 6.1468 | -3.942 | 0.20971 | 0.030648
122 | 8.8 | 3.934 | 4.6716 | 4.6716 | -2.996 | 0.15938 | 0.013861
123 | 5.5 | 2.4587 | 3.1963 | 3.1963 | -2.0499 | 0.10905 | 0.0047909
124 | 2.2 | 0.98349 | 1.7211 | 1.7211 | -1.1038 | 0.058719 | 0.0010003
125 | 0 | 0 | 0.49174 | 0.49174 | -0.21024 | 0.016777 | 6.0168e-05
126 | 0 | 0 | 0 | 0 | 0 | 0 | 0
127 | 0 | 0 | 0 | 0 | 0 | 0 | 0
128 | 0 | 0 | 0 | 0 | 0 | 0 | 0
129 | 0 | 0 | 0 | 0 | 0 | 0 | 0
130 | 0 | 0 | 0 | 0 | 0 | 0 | 0
131 | 0 | 0 | 0 | 0 | 0 | 0 | 0
132 | 0 | 0 | 0 | 0 | 0 | 0 | 0
133 | 0 | 0 | 0 | 0 | 0 | 0 | 0
134 | 0 | 0 | 0 | 0 | 0 | 0 | 0
135 | 0 | 0 | 0 | 0 | 0 | 0 | 0
136 | 0 | 0 | 0 | 0 | 0 | 0 | 0
137 | 0 | 0 | 0 | 0 | 0 | 0 | 0
138 | 0 | 0 | 0 | 0 | 0 | 0 | 0
139 | 0 | 0 | 0 | 0 | 0 | 0 | 0
140 | 0 | 0 | 0 | 0 | 0 | 0 | 0
141 | 0 | 0 | 0 | 0 | 0 | 0 | 0
142 | 0 | 0 | 0 | 0 | 0 | 0 | 0
143 | 0 | 0 | 0 | 0 | 0 | 0 | 0
144 | 0 | 0 | 0 | 0 | 0 | 0 | 0
145 | 0 | 0 | 0 | 0 | 0 | 0 | 0
146 | 0 | 0 | 0 | 0 | 0 | 0 | 0
147 | 0 | 0 | 0 | 0 | 0 | 0 | 0
148 | 0 | 0 | 0 | 0 | 0 | 0 | 0
149 | 0 | 0 | 0 | 0 | 0 | 0 | 0
150 | 0 | 0 | 0 | 0 | 0 | 0 | 0
151 | 0 | 0 | 0 | 0 | 0 | 0 | 0
152 | 0 | 0 | 0 | 0 | 0 | 0 | 0
153 | 0 | 0 | 0 | 0 | 0 | 0 | 0
154 | 0 | 0 | 0 | 0 | 0 | 0 | 0
155 | 0 | 0 | 0 | 0 | 0 | 0 | 0
156 | 0 | 0 | 0 | 0 | 0 | 0 | 0
157 | 0 | 0 | 0 | 0 | 0 | 0 | 0
158 | 0 | 0 | 0 | 0 | 0 | 0 | 0
159 | 0 | 0 | 0 | 0 | 0 | 0 | 0
160 | 0 | 0 | 0 | 0 | 0 | 0 | 0
161 | 0 | 0 | 0 | 0 | 0 | 0 | 0
162 | 0 | 0 | 0 | 0 | 0 | 0 | 0
163 | 0 | 0 | 0 | 0 | 0 | 0 | 0
164 | 3.3 | 1.4752 | 0.73762 | 0.73762 | 0.47305 | 0.025165 | 0.00020307
165 | 6.6 | 2.9505 | 2.2128 | 2.2128 | 1.4191 | 0.075496 | 0.0018276
166 | 9.9 | 4.4257 | 3.6881 | 3.6881 | 2.3652 | 0.12583 | 0.0071074
167 | 13.2 | 5.9009 | 5.1633 | 5.1633 | 3.3113 | 0.17616 | 0.018479
168 | 16.5 | 7.3762 | 6.6385 | 6.6385 | 4.2574 | 0.22649 | 0.03838
169 | 19.8 | 8.8514 | 8.1138 | 8.1138 | 5.2035 | 0.27682 | 0.069246
170 | 22.2 | 9.9243 | 9.3878 | 9.3878 | 4.3786 | 0.32028 | 0.10569
171 | 24.3 | 10.8631 | 10.3937 | 10.3937 | 4.2418 | 0.3546 | 0.14291
172 | 25.8 | 11.5336 | 11.1984 | 11.1984 | 3.2644 | 0.38205 | 0.17812
173 | 26.4 | 11.8019 | 11.6677 | 11.6677 | 1.3605 | 0.39807 | 0.20101
174 | 25.7 | 11.4889 | 11.6454 | 11.6454 | -1.5842 | 0.39731 | 0.19989
175 | 25.1 | 11.2207 | 11.3548 | 11.3548 | -1.324 | 0.38739 | 0.18527
176 | 24.7 | 11.0419 | 11.1313 | 11.1313 | -0.86529 | 0.37977 | 0.17451
177 | 25 | 11.176 | 11.1089 | 11.1089 | 0.64767 | 0.379 | 0.17344
178 | 25.2 | 11.2654 | 11.2207 | 11.2207 | 0.43612 | 0.38282 | 0.17872
179 | 25.4 | 11.3548 | 11.3101 | 11.3101 | 0.4396 | 0.38587 | 0.18303
180 | 25.8 | 11.5336 | 11.4442 | 11.4442 | 0.88962 | 0.39044 | 0.18964
181 | 27.2 | 12.1595 | 11.8466 | 11.8466 | 3.2231 | 0.40417 | 0.21075
182 | 26.5 | 11.8466 | 12.003 | 12.003 | -1.6329 | 0.40951 | 0.21887
183 | 24 | 10.729 | 11.2878 | 11.2878 | -5.4841 | 0.3851 | 0.18327
184 | 22.7 | 10.1478 | 10.4384 | 10.4384 | -2.6372 | 0.35613 | 0.14421
185 | 19.4 | 8.6726 | 9.4102 | 9.4102 | -6.0349 | 0.32105 | 0.10735
186 | 17.7 | 7.9126 | 8.2926 | 8.2926 | -2.7397 | 0.28292 | 0.072592
187 | 17.2 | 7.6891 | 7.8008 | 7.8008 | -0.758 | 0.26614 | 0.060087
188 | 18.1 | 8.0914 | 7.8903 | 7.8903 | 1.38 | 0.26919 | 0.06226
189 | 18.6 | 8.3149 | 8.2032 | 8.2032 | 0.7971 | 0.27987 | 0.069868
190 | 20 | 8.9408 | 8.6279 | 8.6279 | 2.3474 | 0.29436 | 0.081567
191 | 22.2 | 9.9243 | 9.4325 | 9.4325 | 4.0328 | 0.32181 | 0.10703
192 | 24.5 | 10.9525 | 10.4384 | 10.4384 | 4.6657 | 0.35613 | 0.14492
193 | 27.3 | 12.2042 | 11.5783 | 11.5783 | 6.3003 | 0.39502 | 0.19807
194 | 30.5 | 13.6347 | 12.9195 | 12.9195 | 8.0344 | 0.44077 | 0.2753
195 | 33.5 | 14.9758 | 14.3053 | 14.3053 | 8.3402 | 0.48805 | 0.37276
196 | 36.2 | 16.1828 | 15.5793 | 15.5793 | 8.1747 | 0.53152 | 0.48049
197 | 37.3 | 16.6746 | 16.4287 | 16.4287 | 3.512 | 0.5605 | 0.5613
198 | 39.3 | 17.5687 | 17.1216 | 17.1216 | 6.6548 | 0.58414 | 0.63623
199 | 40.5 | 18.1051 | 17.8369 | 17.8369 | 4.1597 | 0.60854 | 0.71836
200 | 42.1 | 18.8204 | 18.4628 | 18.4628 | 5.7408 | 0.62989 | 0.79702
201 | 43.5 | 19.4462 | 19.1333 | 19.1333 | 5.2057 | 0.65277 | 0.88677
202 | 45.1 | 20.1615 | 19.8039 | 19.8039 | 6.1578 | 0.67565 | 0.98348
203 | 46 | 20.5638 | 20.3627 | 20.3627 | 3.5615 | 0.69471 | 1.0684
204 | 46.8 | 20.9215 | 20.7427 | 20.7427 | 3.2249 | 0.70768 | 1.1292
205 | 47.5 | 21.2344 | 21.0779 | 21.0779 | 2.8674 | 0.71912 | 1.1848
206 | 47.5 | 21.2344 | 21.2344 | 21.2344 | 0 | 0.72445 | 1.2112
207 | 47.3 | 21.145 | 21.1897 | 21.1897 | -0.82359 | 0.72293 | 1.2036
208 | 47.2 | 21.1003 | 21.1226 | 21.1226 | -0.41049 | 0.72064 | 1.1922
209 | 47 | 21.0109 | 21.0556 | 21.0556 | -0.81838 | 0.71835 | 1.1809
210 | 47 | 21.0109 | 21.0109 | 21.0109 | 0 | 0.71683 | 1.1733
211 | 47 | 21.0109 | 21.0109 | 21.0109 | 0 | 0.71683 | 1.1733
212 | 47 | 21.0109 | 21.0109 | 21.0109 | 0 | 0.71683 | 1.1733
213 | 47 | 21.0109 | 21.0109 | 21.0109 | 0 | 0.71683 | 1.1733
214 | 47.2 | 21.1003 | 21.0556 | 21.0556 | 0.81838 | 0.71835 | 1.1809
215 | 47.4 | 21.1897 | 21.145 | 21.145 | 0.82186 | 0.7214 | 1.196
216 | 47.9 | 21.4132 | 21.3015 | 21.3015 | 2.0698 | 0.72674 | 1.2228
217 | 48.5 | 21.6814 | 21.5473 | 21.5473 | 2.5125 | 0.73513 | 1.2657
218 | 49.1 | 21.9497 | 21.8156 | 21.8156 | 2.5438 | 0.74428 | 1.3135
219 | 49.5 | 22.1285 | 22.0391 | 22.0391 | 1.7132 | 0.75191 | 1.3542
220 | 50 | 22.352 | 22.2402 | 22.2402 | 2.1611 | 0.75877 | 1.3917
221 | 50.6 | 22.6202 | 22.4861 | 22.4861 | 2.6219 | 0.76716 | 1.4384
222 | 51 | 22.799 | 22.7096 | 22.7096 | 1.7653 | 0.77478 | 1.4816
223 | 51.5 | 23.0226 | 22.9108 | 22.9108 | 2.2262 | 0.78165 | 1.5214
224 | 52.2 | 23.3355 | 23.179 | 23.179 | 3.1532 | 0.7908 | 1.5756
225 | 53.2 | 23.7825 | 23.559 | 23.559 | 4.5784 | 0.80376 | 1.6545
226 | 54.1 | 24.1849 | 23.9837 | 23.9837 | 4.1949 | 0.81825 | 1.7455
227 | 54.6 | 24.4084 | 24.2966 | 24.2966 | 2.3609 | 0.82893 | 1.8145
228 | 54.9 | 24.5425 | 24.4754 | 24.4754 | 1.427 | 0.83503 | 1.8548
229 | 55 | 24.5872 | 24.5648 | 24.5648 | 0.47739 | 0.83808 | 1.8751
230 | 54.9 | 24.5425 | 24.5648 | 24.5648 | -0.47739 | 0.83808 | 1.8751
231 | 54.6 | 24.4084 | 24.4754 | 24.4754 | -1.427 | 0.83503 | 1.8548
232 | 54.6 | 24.4084 | 24.4084 | 24.4084 | 0 | 0.83274 | 1.8395
233 | 54.8 | 24.4978 | 24.4531 | 24.4531 | 0.95043 | 0.83427 | 1.8497
234 | 55.1 | 24.6319 | 24.5648 | 24.5648 | 1.4322 | 0.83808 | 1.8752
235 | 55.5 | 24.8107 | 24.7213 | 24.7213 | 1.9217 | 0.84342 | 1.9113
236 | 55.7 | 24.9001 | 24.8554 | 24.8554 | 0.96607 | 0.84799 | 1.9425
237 | 56.1 | 25.0789 | 24.9895 | 24.9895 | 1.9426 | 0.85257 | 1.9742
238 | 56.3 | 25.1684 | 25.1236 | 25.1236 | 0.9765 | 0.85714 | 2.0061
239 | 56.6 | 25.3025 | 25.2354 | 25.2354 | 1.4713 | 0.86096 | 2.033
240 | 56.7 | 25.3472 | 25.3248 | 25.3248 | 0.49216 | 0.86401 | 2.0546
241 | 56.7 | 25.3472 | 25.3472 | 25.3472 | 0 | 0.86477 | 2.0601
242 | 56.5 | 25.2578 | 25.3025 | 25.3025 | -0.98345 | 0.86324 | 2.0492
243 | 56.5 | 25.2578 | 25.2578 | 25.2578 | 0 | 0.86172 | 2.0383
244 | 56.5 | 25.2578 | 25.2578 | 25.2578 | 0 | 0.86172 | 2.0383
245 | 56.5 | 25.2578 | 25.2578 | 25.2578 | 0 | 0.86172 | 2.0383
246 | 56.5 | 25.2578 | 25.2578 | 25.2578 | 0 | 0.86172 | 2.0383
247 | 56.5 | 25.2578 | 25.2578 | 25.2578 | 0 | 0.86172 | 2.0383
248 | 56.4 | 25.2131 | 25.2354 | 25.2354 | -0.49042 | 0.86096 | 2.0329
249 | 56.1 | 25.0789 | 25.146 | 25.146 | -1.466 | 0.85791 | 2.0114
250 | 55.8 | 24.9448 | 25.0119 | 25.0119 | -1.4582 | 0.85333 | 1.9794
251 | 55.1 | 24.6319 | 24.7884 | 24.7884 | -3.3721 | 0.8457 | 1.927
252 | 54.6 | 24.4084 | 24.5201 | 24.5201 | -2.3826 | 0.83655 | 1.865
253 | 54.2 | 24.2296 | 24.319 | 24.319 | -1.8904 | 0.82969 | 1.8195
254 | 54 | 24.1402 | 24.1849 | 24.1849 | -0.94001 | 0.82512 | 1.7895
255 | 53.7 | 24.006 | 24.0731 | 24.0731 | -1.4035 | 0.8213 | 1.7648
256 | 53.6 | 23.9613 | 23.9837 | 23.9837 | -0.46609 | 0.81825 | 1.7452
257 | 53.9 | 24.0955 | 24.0284 | 24.0284 | 1.4009 | 0.81978 | 1.755
258 | 54 | 24.1402 | 24.1178 | 24.1178 | 0.4687 | 0.82283 | 1.7746
259 | 54.1 | 24.1849 | 24.1625 | 24.1625 | 0.46957 | 0.82435 | 1.7845
260 | 54.1 | 24.1849 | 24.1849 | 24.1849 | 0 | 0.82512 | 1.7895
261 | 53.8 | 24.0508 | 24.1178 | 24.1178 | -1.4061 | 0.82283 | 1.7747
262 | 53.4 | 23.8719 | 23.9613 | 23.9613 | -1.8626 | 0.81749 | 1.7404
263 | 53 | 23.6931 | 23.7825 | 23.7825 | -1.8487 | 0.81139 | 1.7017
264 | 52.6 | 23.5143 | 23.6037 | 23.6037 | -1.8348 | 0.80529 | 1.6636
265 | 52.1 | 23.2908 | 23.4025 | 23.4025 | -2.274 | 0.79842 | 1.6215
266 | 52.4 | 23.4249 | 23.3578 | 23.3578 | 1.3618 | 0.7969 | 1.6121
267 | 52 | 23.2461 | 23.3355 | 23.3355 | -1.814 | 0.79614 | 1.6075
268 | 51.9 | 23.2014 | 23.2237 | 23.2237 | -0.45133 | 0.79232 | 1.5845
269 | 51.7 | 23.112 | 23.1567 | 23.1567 | -0.90005 | 0.79004 | 1.5708
270 | 51.5 | 23.0226 | 23.0673 | 23.0673 | -0.89657 | 0.78699 | 1.5527
271 | 51.6 | 23.0673 | 23.0449 | 23.0449 | 0.44785 | 0.78622 | 1.5482
272 | 51.8 | 23.1567 | 23.112 | 23.112 | 0.89831 | 0.78851 | 1.5617
273 | 52.1 | 23.2908 | 23.2237 | 23.2237 | 1.354 | 0.79232 | 1.5845
274 | 52.5 | 23.4696 | 23.3802 | 23.3802 | 1.8175 | 0.79766 | 1.6168
275 | 53 | 23.6931 | 23.5814 | 23.5814 | 2.2914 | 0.80453 | 1.6589
276 | 53.5 | 23.9166 | 23.8049 | 23.8049 | 2.3131 | 0.81215 | 1.7065
277 | 54 | 24.1402 | 24.0284 | 24.0284 | 2.3348 | 0.81978 | 1.7551
278 | 54.9 | 24.5425 | 24.3413 | 24.3413 | 4.2574 | 0.83045 | 1.8248
279 | 55.4 | 24.766 | 24.6543 | 24.6543 | 2.3956 | 0.84113 | 1.8958
280 | 55.6 | 24.8554 | 24.8107 | 24.8107 | 0.96433 | 0.84647 | 1.932
281 | 56 | 25.0342 | 24.9448 | 24.9448 | 1.9391 | 0.85104 | 1.9636
282 | 56 | 25.0342 | 25.0342 | 25.0342 | 0 | 0.85409 | 1.9847
283 | 55.8 | 24.9448 | 24.9895 | 24.9895 | -0.97128 | 0.85257 | 1.9741
284 | 55.2 | 24.6766 | 24.8107 | 24.8107 | -2.893 | 0.84647 | 1.9322
285 | 54.5 | 24.3637 | 24.5201 | 24.5201 | -3.3356 | 0.83655 | 1.8651
286 | 53.6 | 23.9613 | 24.1625 | 24.1625 | -4.2261 | 0.82435 | 1.7849
287 | 52.5 | 23.4696 | 23.7155 | 23.7155 | -5.0697 | 0.8091 | 1.6878
288 | 51.5 | 23.0226 | 23.2461 | 23.2461 | -4.5176 | 0.79309 | 1.5895
289 | 51.5 | 23.0226 | 23.0226 | 23.0226 | 0 | 0.78546 | 1.5437
290 | 51.5 | 23.0226 | 23.0226 | 23.0226 | 0 | 0.78546 | 1.5437
291 | 51.1 | 22.8437 | 22.9332 | 22.9332 | -1.7827 | 0.78241 | 1.5258
292 | 50.1 | 22.3967 | 22.6202 | 22.6202 | -4.396 | 0.77173 | 1.4646
293 | 50 | 22.352 | 22.3744 | 22.3744 | -0.43482 | 0.76335 | 1.4169
294 | 50.1 | 22.3967 | 22.3744 | 22.3744 | 0.43482 | 0.76335 | 1.4169
295 | 50 | 22.352 | 22.3744 | 22.3744 | -0.43482 | 0.76335 | 1.4169
296 | 49.6 | 22.1732 | 22.2626 | 22.2626 | -1.7306 | 0.75953 | 1.3958
297 | 49.5 | 22.1285 | 22.1508 | 22.1508 | -0.43048 | 0.75572 | 1.3749
298 | 49.5 | 22.1285 | 22.1285 | 22.1285 | 0 | 0.75496 | 1.3707
299 | 49.5 | 22.1285 | 22.1285 | 22.1285 | 0 | 0.75496 | 1.3707
300 | 49.1 | 21.9497 | 22.0391 | 22.0391 | -1.7132 | 0.75191 | 1.3542
301 | 48.6 | 21.7261 | 21.8379 | 21.8379 | -2.122 | 0.74504 | 1.3175
302 | 48.1 | 21.5026 | 21.6144 | 21.6144 | -2.1003 | 0.73742 | 1.2775
303 | 47.2 | 21.1003 | 21.3015 | 21.3015 | -3.7257 | 0.72674 | 1.223
304 | 46.1 | 20.6085 | 20.8544 | 20.8544 | -4.4581 | 0.71149 | 1.1478
305 | 45 | 20.1168 | 20.3627 | 20.3627 | -4.353 | 0.69471 | 1.0685
306 | 43.8 | 19.5804 | 19.8486 | 19.8486 | -4.6288 | 0.67717 | 0.98973
307 | 42.6 | 19.0439 | 19.3121 | 19.3121 | -4.5037 | 0.65887 | 0.91166
308 | 41.5 | 18.5522 | 18.798 | 18.798 | -4.0185 | 0.64133 | 0.84072
309 | 40.3 | 18.0157 | 18.2839 | 18.2839 | -4.2639 | 0.62379 | 0.77371
310 | 38.5 | 17.211 | 17.6134 | 17.6134 | -6.1613 | 0.60092 | 0.69231
311 | 37 | 16.5405 | 16.8758 | 16.8758 | -4.9194 | 0.57575 | 0.60869
312 | 35.2 | 15.7358 | 16.1381 | 16.1381 | -5.6453 | 0.55059 | 0.53267
313 | 33.8 | 15.11 | 15.4229 | 15.4229 | -4.1962 | 0.52618 | 0.46465
314 | 32.5 | 14.5288 | 14.8194 | 14.8194 | -3.744 | 0.50559 | 0.41217
315 | 31.5 | 14.0818 | 14.3053 | 14.3053 | -2.7801 | 0.48805 | 0.37059
316 | 30.6 | 13.6794 | 13.8806 | 13.8806 | -2.4278 | 0.47356 | 0.33852
317 | 30.5 | 13.6347 | 13.6571 | 13.6571 | -0.26541 | 0.46594 | 0.32223
318 | 30 | 13.4112 | 13.523 | 13.523 | -1.314 | 0.46136 | 0.31289
319 | 29 | 12.9642 | 13.1877 | 13.1877 | -2.5629 | 0.44992 | 0.29038
320 | 27.5 | 12.2936 | 12.6289 | 12.6289 | -3.6814 | 0.43086 | 0.25533
321 | 24.8 | 11.0866 | 11.6901 | 11.6901 | -6.1339 | 0.39883 | 0.20371
322 | 21.5 | 9.6114 | 10.349 | 10.349 | -6.637 | 0.35308 | 0.14235
323 | 20.1 | 8.9855 | 9.2984 | 9.2984 | -2.5299 | 0.31723 | 0.10205
324 | 19.1 | 8.5385 | 8.762 | 8.762 | -1.7028 | 0.29893 | 0.08526
325 | 18.5 | 8.2702 | 8.4044 | 8.4044 | -0.97997 | 0.28673 | 0.075151
326 | 17 | 7.5997 | 7.935 | 7.935 | -2.3131 | 0.27072 | 0.06354
327 | 15.5 | 6.9291 | 7.2644 | 7.2644 | -2.1176 | 0.24784 | 0.048804
328 | 12.5 | 5.588 | 6.2586 | 6.2586 | -3.6488 | 0.21352 | 0.032079
329 | 10.8 | 4.828 | 5.208 | 5.208 | -1.7206 | 0.17768 | 0.018155
330 | 8 | 3.5763 | 4.2022 | 4.2022 | -2.2866 | 0.14337 | 0.010011
331 | 4.7 | 2.1011 | 2.8387 | 2.8387 | -1.8205 | 0.096848 | 0.0034798
332 | 1.4 | 0.62586 | 1.3635 | 1.3635 | -0.87442 | 0.046518 | 0.00060217
333 | 0 | 0 | 0.31293 | 0.31293 | -0.085139 | 0.010676 | 1.5505e-05
334 | 0 | 0 | 0 | 0 | 0 | 0 | 0
335 | 0 | 0 | 0 | 0 | 0 | 0 | 0
336 | 0 | 0 | 0 | 0 | 0 | 0 | 0
337 | 0 | 0 | 0 | 0 | 0 | 0 | 0
338 | 0 | 0 | 0 | 0 | 0 | 0 | 0
339 | 0 | 0 | 0 | 0 | 0 | 0 | 0
340 | 0 | 0 | 0 | 0 | 0 | 0 | 0
341 | 0 | 0 | 0 | 0 | 0 | 0 | 0
342 | 0 | 0 | 0 | 0 | 0 | 0 | 0
343 | 0 | 0 | 0 | 0 | 0 | 0 | 0
344 | 0 | 0 | 0 | 0 | 0 | 0 | 0
345 | 0 | 0 | 0 | 0 | 0 | 0 | 0
346 | 0 | 0 | 0 | 0 | 0 | 0 | 0
347 | 1 | 0.44704 | 0.22352 | 0.22352 | 0.043438 | 0.0076258 | 5.6507e-06
348 | 4.3 | 1.9223 | 1.1847 | 1.1847 | 0.75974 | 0.040417 | 0.00045492
349 | 7.6 | 3.3975 | 2.6599 | 2.6599 | 1.7058 | 0.090747 | 0.0029298
350 | 10.9 | 4.8727 | 4.1351 | 4.1351 | 2.6519 | 0.14108 | 0.0097983
351 | 14.2 | 6.348 | 5.6104 | 5.6104 | 3.598 | 0.19141 | 0.023497
352 | 17.3 | 7.7338 | 7.0409 | 7.0409 | 4.2418 | 0.24021 | 0.045437
353 | 20 | 8.9408 | 8.3373 | 8.3373 | 4.3747 | 0.28444 | 0.074463
354 | 22.5 | 10.0584 | 9.4996 | 9.4996 | 4.6153 | 0.3241 | 0.10957
355 | 23.7 | 10.5948 | 10.3266 | 10.3266 | 2.4082 | 0.35231 | 0.13959
356 | 25.2 | 11.2654 | 10.9301 | 10.9301 | 3.1862 | 0.3729 | 0.16565
357 | 26.6 | 11.8913 | 11.5783 | 11.5783 | 3.1502 | 0.39502 | 0.19678
358 | 28.1 | 12.5618 | 12.2265 | 12.2265 | 3.5641 | 0.41713 | 0.23173
359 | 30 | 13.4112 | 12.9865 | 12.9865 | 4.7952 | 0.44306 | 0.27795
360 | 30.8 | 13.7688 | 13.59 | 13.59 | 2.1128 | 0.46365 | 0.31767
361 | 31.6 | 14.1265 | 13.9476 | 13.9476 | 2.1684 | 0.47585 | 0.34341
362 | 32.1 | 14.35 | 14.2382 | 14.2382 | 1.3835 | 0.48577 | 0.36521
363 | 32.8 | 14.6629 | 14.5064 | 14.5064 | 1.9734 | 0.49492 | 0.3863
364 | 33.6 | 15.0205 | 14.8417 | 14.8417 | 2.3075 | 0.50636 | 0.41375
365 | 34.5 | 15.4229 | 15.2217 | 15.2217 | 2.6623 | 0.51932 | 0.44638
366 | 34.6 | 15.4676 | 15.4452 | 15.4452 | 0.30016 | 0.52694 | 0.4661
367 | 34.9 | 15.6017 | 15.5346 | 15.5346 | 0.90569 | 0.53 | 0.47426
368 | 34.8 | 15.557 | 15.5793 | 15.5793 | -0.30277 | 0.53152 | 0.47834
369 | 34.5 | 15.4229 | 15.4899 | 15.4899 | -0.90309 | 0.52847 | 0.47018
370 | 34.7 | 15.5123 | 15.4676 | 15.4676 | 0.60119 | 0.52771 | 0.46813
371 | 35.5 | 15.8699 | 15.6911 | 15.6911 | 2.4395 | 0.53533 | 0.4889
372 | 36 | 16.0934 | 15.9817 | 15.9817 | 1.5529 | 0.54525 | 0.51644
373 | 36 | 16.0934 | 16.0934 | 16.0934 | 0 | 0.54906 | 0.52728
374 | 36 | 16.0934 | 16.0934 | 16.0934 | 0 | 0.54906 | 0.52728
375 | 36 | 16.0934 | 16.0934 | 16.0934 | 0 | 0.54906 | 0.52728
376 | 36 | 16.0934 | 16.0934 | 16.0934 | 0 | 0.54906 | 0.52728
377 | 36 | 16.0934 | 16.0934 | 16.0934 | 0 | 0.54906 | 0.52728
378 | 36.1 | 16.1381 | 16.1158 | 16.1158 | 0.31319 | 0.54982 | 0.52948
379 | 36.4 | 16.2723 | 16.2052 | 16.2052 | 0.94479 | 0.55287 | 0.53836
380 | 36.5 | 16.317 | 16.2946 | 16.2946 | 0.31667 | 0.55592 | 0.5473
381 | 36.4 | 16.2723 | 16.2946 | 16.2946 | -0.31667 | 0.55592 | 0.5473
382 | 36 | 16.0934 | 16.1828 | 16.1828 | -1.258 | 0.55211 | 0.53616
383 | 35.1 | 15.6911 | 15.8923 | 15.8923 | -2.7796 | 0.5422 | 0.50799
384 | 34.1 | 15.2441 | 15.4676 | 15.4676 | -3.0059 | 0.52771 | 0.46841
385 | 33.5 | 14.9758 | 15.11 | 15.11 | -1.7619 | 0.51551 | 0.4365
386 | 31.4 | 14.0371 | 14.5064 | 14.5064 | -5.9202 | 0.49492 | 0.38738
387 | 29 | 12.9642 | 13.5006 | 13.5006 | -6.2968 | 0.4606 | 0.31275
388 | 25.7 | 11.4889 | 12.2265 | 12.2265 | -7.8411 | 0.41713 | 0.23373
389 | 23 | 10.2819 | 10.8854 | 10.8854 | -5.7117 | 0.37138 | 0.16467
390 | 20.3 | 9.0749 | 9.6784 | 9.6784 | -5.0784 | 0.3302 | 0.11602
391 | 17.5 | 7.8232 | 8.4491 | 8.4491 | -4.5975 | 0.28826 | 0.077554
392 | 14.5 | 6.4821 | 7.1526 | 7.1526 | -4.1701 | 0.24403 | 0.047511
393 | 12 | 5.3645 | 5.9233 | 5.9233 | -2.8778 | 0.20208 | 0.026991
394 | 8.7 | 3.8892 | 4.6269 | 4.6269 | -2.9673 | 0.15785 | 0.013485
395 | 5.4 | 2.414 | 3.1516 | 3.1516 | -2.0212 | 0.10752 | 0.0046108
396 | 2.1 | 0.93878 | 1.6764 | 1.6764 | -1.0751 | 0.057194 | 0.00094211
397 | 0 | 0 | 0.46939 | 0.46939 | -0.19156 | 0.016014 | 5.2331e-05
398 | 0 | 0 | 0 | 0 | 0 | 0 | 0
399 | 0 | 0 | 0 | 0 | 0 | 0 | 0
400 | 0 | 0 | 0 | 0 | 0 | 0 | 0
401 | 0 | 0 | 0 | 0 | 0 | 0 | 0
402 | 0 | 0 | 0 | 0 | 0 | 0 | 0
403 | 2.6 | 1.1623 | 0.58115 | 0.58115 | 0.29364 | 0.019827 | 9.9316e-05
404 | 5.9 | 2.6375 | 1.8999 | 1.8999 | 1.2184 | 0.06482 | 0.0012598
405 | 9.2 | 4.1128 | 3.3752 | 3.3752 | 2.1645 | 0.11515 | 0.0055606
406 | 12.5 | 5.588 | 4.8504 | 4.8504 | 3.1106 | 0.16548 | 0.015437
407 | 15.8 | 7.0632 | 6.3256 | 6.3256 | 4.0567 | 0.21581 | 0.033324
408 | 19.1 | 8.5385 | 7.8008 | 7.8008 | 5.0028 | 0.26614 | 0.061661
409 | 22.4 | 10.0137 | 9.2761 | 9.2761 | 5.9489 | 0.31647 | 0.10288
410 | 25 | 11.176 | 10.5948 | 10.5948 | 5.3534 | 0.36146 | 0.1518
411 | 25.6 | 11.4442 | 11.3101 | 11.3101 | 1.3188 | 0.38587 | 0.18309
412 | 27.5 | 12.2936 | 11.8689 | 11.8689 | 4.3825 | 0.40493 | 0.21232
413 | 29 | 12.9642 | 12.6289 | 12.6289 | 3.6814 | 0.43086 | 0.25533
414 | 30 | 13.4112 | 13.1877 | 13.1877 | 2.5629 | 0.44992 | 0.29038
415 | 30.1 | 13.4559 | 13.4336 | 13.4336 | 0.26107 | 0.45831 | 0.30667
416 | 30 | 13.4112 | 13.4336 | 13.4336 | -0.26107 | 0.45831 | 0.30667
417 | 29.7 | 13.2771 | 13.3441 | 13.3441 | -0.77798 | 0.45526 | 0.3006
418 | 29.3 | 13.0983 | 13.1877 | 13.1877 | -1.0251 | 0.44992 | 0.29017
419 | 28.8 | 12.8748 | 12.9865 | 12.9865 | -1.2619 | 0.44306 | 0.27712
420 | 28 | 12.5171 | 12.6959 | 12.6959 | -1.9738 | 0.43315 | 0.25903
421 | 25 | 11.176 | 11.8466 | 11.8466 | -6.9067 | 0.40417 | 0.21234
422 | 21.7 | 9.7008 | 10.4384 | 10.4384 | -6.6943 | 0.35613 | 0.14603
423 | 18.4 | 8.2255 | 8.9632 | 8.9632 | -5.7482 | 0.3058 | 0.092941
424 | 15.1 | 6.7503 | 7.4879 | 7.4879 | -4.8021 | 0.25547 | 0.054656
425 | 11.8 | 5.2751 | 6.0127 | 6.0127 | -3.856 | 0.20513 | 0.028739
426 | 8.5 | 3.7998 | 4.5375 | 4.5375 | -2.9099 | 0.1548 | 0.012754
427 | 5.2 | 2.3246 | 3.0622 | 3.0622 | -1.9639 | 0.10447 | 0.0042647
428 | 1.9 | 0.84938 | 1.587 | 1.587 | -1.0178 | 0.054143 | 0.00083329
429 | 0 | 0 | 0.42469 | 0.42469 | -0.15681 | 0.014489 | 3.8758e-05
430 | 0 | 0 | 0 | 0 | 0 | 0 | 0
431 | 0 | 0 | 0 | 0 | 0 | 0 | 0
432 | 0 | 0 | 0 | 0 | 0 | 0 | 0
433 | 0 | 0 | 0 | 0 | 0 | 0 | 0
434 | 0 | 0 | 0 | 0 | 0 | 0 | 0
435 | 0 | 0 | 0 | 0 | 0 | 0 | 0
436 | 0 | 0 | 0 | 0 | 0 | 0 | 0
437 | 0 | 0 | 0 | 0 | 0 | 0 | 0
438 | 0 | 0 | 0 | 0 | 0 | 0 | 0
439 | 0 | 0 | 0 | 0 | 0 | 0 | 0
440 | 0 | 0 | 0 | 0 | 0 | 0 | 0
441 | 0 | 0 | 0 | 0 | 0 | 0 | 0
442 | 0 | 0 | 0 | 0 | 0 | 0 | 0
443 | 0 | 0 | 0 | 0 | 0 | 0 | 0
444 | 0 | 0 | 0 | 0 | 0 | 0 | 0
445 | 0 | 0 | 0 | 0 | 0 | 0 | 0
446 | 0 | 0 | 0 | 0 | 0 | 0 | 0
447 | 0 | 0 | 0 | 0 | 0 | 0 | 0
448 | 3.3 | 1.4752 | 0.73762 | 0.73762 | 0.47305 | 0.025165 | 0.00020307
449 | 6.6 | 2.9505 | 2.2128 | 2.2128 | 1.4191 | 0.075496 | 0.0018276
450 | 9.9 | 4.4257 | 3.6881 | 3.6881 | 2.3652 | 0.12583 | 0.0071074
451 | 13.2 | 5.9009 | 5.1633 | 5.1633 | 3.3113 | 0.17616 | 0.018479
452 | 16.5 | 7.3762 | 6.6385 | 6.6385 | 4.2574 | 0.22649 | 0.03838
453 | 19.8 | 8.8514 | 8.1138 | 8.1138 | 5.2035 | 0.27682 | 0.069246
454 | 23.1 | 10.3266 | 9.589 | 9.589 | 6.1496 | 0.32715 | 0.11352
455 | 26.4 | 11.8019 | 11.0642 | 11.0642 | 7.0957 | 0.37748 | 0.17362
456 | 27.8 | 12.4277 | 12.1148 | 12.1148 | 3.2961 | 0.41332 | 0.22538
457 | 29.1 | 13.0089 | 12.7183 | 12.7183 | 3.2131 | 0.43391 | 0.26065
458 | 31.5 | 14.0818 | 13.5453 | 13.5453 | 6.3177 | 0.46213 | 0.31586
459 | 33 | 14.7523 | 14.417 | 14.417 | 4.2027 | 0.49187 | 0.37968
460 | 33.6 | 15.0205 | 14.8864 | 14.8864 | 1.7358 | 0.50788 | 0.41742
461 | 34.8 | 15.557 | 15.2888 | 15.2888 | 3.5654 | 0.52161 | 0.45249
462 | 35.1 | 15.6911 | 15.624 | 15.624 | 0.9109 | 0.53305 | 0.4825
463 | 35.6 | 15.9146 | 15.8029 | 15.8029 | 1.5356 | 0.53915 | 0.4993
464 | 36.1 | 16.1381 | 16.0264 | 16.0264 | 1.5573 | 0.54677 | 0.52079
465 | 36 | 16.0934 | 16.1158 | 16.1158 | -0.31319 | 0.54982 | 0.52948
466 | 36.1 | 16.1381 | 16.1158 | 16.1158 | 0.31319 | 0.54982 | 0.52948
467 | 36.2 | 16.1828 | 16.1605 | 16.1605 | 0.31406 | 0.55135 | 0.5339
468 | 36 | 16.0934 | 16.1381 | 16.1381 | -0.62725 | 0.55059 | 0.53169
469 | 35.7 | 15.9593 | 16.0264 | 16.0264 | -0.93436 | 0.54677 | 0.52074
470 | 36 | 16.0934 | 16.0264 | 16.0264 | 0.93436 | 0.54677 | 0.52074
471 | 36 | 16.0934 | 16.0934 | 16.0934 | 0 | 0.54906 | 0.52728
472 | 35.6 | 15.9146 | 16.004 | 16.004 | -1.2441 | 0.54601 | 0.51858
473 | 35.5 | 15.8699 | 15.8923 | 15.8923 | -0.30885 | 0.5422 | 0.50775
474 | 35.4 | 15.8252 | 15.8476 | 15.8476 | -0.30798 | 0.54067 | 0.50348
475 | 35.2 | 15.7358 | 15.7805 | 15.7805 | -0.61335 | 0.53838 | 0.49712
476 | 35.2 | 15.7358 | 15.7358 | 15.7358 | 0 | 0.53686 | 0.4929
477 | 35.2 | 15.7358 | 15.7358 | 15.7358 | 0 | 0.53686 | 0.4929
478 | 35.2 | 15.7358 | 15.7358 | 15.7358 | 0 | 0.53686 | 0.4929
479 | 35.2 | 15.7358 | 15.7358 | 15.7358 | 0 | 0.53686 | 0.4929
480 | 35.2 | 15.7358 | 15.7358 | 15.7358 | 0 | 0.53686 | 0.4929
481 | 35 | 15.6464 | 15.6911 | 15.6911 | -0.60988 | 0.53533 | 0.48872
482 | 35.1 | 15.6911 | 15.6688 | 15.6688 | 0.3045 | 0.53457 | 0.48663
483 | 35.2 | 15.7358 | 15.7135 | 15.7135 | 0.30537 | 0.5361 | 0.4908
484 | 35.5 | 15.8699 | 15.8029 | 15.8029 | 0.92133 | 0.53915 | 0.49925
485 | 35.2 | 15.7358 | 15.8029 | 15.8029 | -0.92133 | 0.53915 | 0.49925
486 | 35 | 15.6464 | 15.6911 | 15.6911 | -0.60988 | 0.53533 | 0.48872
487 | 35 | 15.6464 | 15.6464 | 15.6464 | 0 | 0.53381 | 0.48454
488 | 35 | 15.6464 | 15.6464 | 15.6464 | 0 | 0.53381 | 0.48454
489 | 34.8 | 15.557 | 15.6017 | 15.6017 | -0.6064 | 0.53228 | 0.48042
490 | 34.6 | 15.4676 | 15.5123 | 15.5123 | -0.60293 | 0.52923 | 0.4722
491 | 34.5 | 15.4229 | 15.4452 | 15.4452 | -0.30016 | 0.52694 | 0.4661
492 | 33.5 | 14.9758 | 15.1994 | 15.1994 | -2.9538 | 0.51856 | 0.44448
493 | 32 | 14.3053 | 14.6406 | 14.6406 | -4.2678 | 0.49949 | 0.3976
494 | 30.1 | 13.4559 | 13.8806 | 13.8806 | -5.1253 | 0.47356 | 0.33926
495 | 28 | 12.5171 | 12.9865 | 12.9865 | -5.2999 | 0.44306 | 0.27814
496 | 25.5 | 11.3995 | 11.9583 | 11.9583 | -5.8099 | 0.40798 | 0.21774
497 | 22.5 | 10.0584 | 10.729 | 10.729 | -6.2551 | 0.36604 | 0.15806
498 | 19.8 | 8.8514 | 9.4549 | 9.4549 | -4.9611 | 0.32257 | 0.10823
499 | 16.5 | 7.3762 | 8.1138 | 8.1138 | -5.2035 | 0.27682 | 0.069246
500 | 13.2 | 5.9009 | 6.6385 | 6.6385 | -4.2574 | 0.22649 | 0.03838
501 | 10.3 | 4.6045 | 5.2527 | 5.2527 | -2.9603 | 0.17921 | 0.019171
502 | 7.2 | 3.2187 | 3.9116 | 3.9116 | -2.3565 | 0.13345 | 0.0082837
503 | 4 | 1.7882 | 2.5034 | 2.5034 | -1.5568 | 0.085409 | 0.0024707
504 | 1 | 0.44704 | 1.1176 | 1.1176 | -0.65158 | 0.038129 | 0.00036729
505 | 0 | 0 | 0.22352 | 0.22352 | -0.043438 | 0.0076258 | 5.6507e-06
506 | 0 | 0 | 0 | 0 | 0 | 0 | 0
507 | 0 | 0 | 0 | 0 | 0 | 0 | 0
508 | 0 | 0 | 0 | 0 | 0 | 0 | 0
509 | 0 | 0 | 0 | 0 | 0 | 0 | 0
510 | 0 | 0 | 0 | 0 | 0 | 0 | 0
511 | 1.2 | 0.53645 | 0.26822 | 0.26822 | 0.062551 | 0.009151 | 9.7644e-06
512 | 3.5 | 1.5646 | 1.0505 | 1.0505 | 0.46957 | 0.035841 | 0.00025204
513 | 5.5 | 2.4587 | 2.0117 | 2.0117 | 0.78189 | 0.068632 | 0.0011824
514 | 6.5 | 2.9058 | 2.6822 | 2.6822 | 0.52126 | 0.09151 | 0.0024919
515 | 8.5 | 3.7998 | 3.3528 | 3.3528 | 1.3032 | 0.11439 | 0.005022
516 | 9.6 | 4.2916 | 4.0457 | 4.0457 | 0.86486 | 0.13803 | 0.0084696
517 | 10.5 | 4.6939 | 4.4928 | 4.4928 | 0.7858 | 0.15328 | 0.011541
518 | 11.9 | 5.3198 | 5.0068 | 5.0068 | 1.3622 | 0.17082 | 0.016064
519 | 14 | 6.2586 | 5.7892 | 5.7892 | 2.3626 | 0.19751 | 0.025028
520 | 16 | 7.1526 | 6.7056 | 6.7056 | 2.6063 | 0.22877 | 0.038651
521 | 17.7 | 7.9126 | 7.5326 | 7.5326 | 2.4886 | 0.25699 | 0.054479
522 | 19 | 8.4938 | 8.2032 | 8.2032 | 2.0724 | 0.27987 | 0.070092
523 | 20.1 | 8.9855 | 8.7396 | 8.7396 | 1.8683 | 0.29817 | 0.084645
524 | 21 | 9.3878 | 9.1867 | 9.1867 | 1.6068 | 0.31342 | 0.098218
525 | 22 | 9.8349 | 9.6114 | 9.6114 | 1.8679 | 0.32791 | 0.1125
526 | 23 | 10.2819 | 10.0584 | 10.0584 | 1.9547 | 0.34316 | 0.12892
527 | 23.8 | 10.6396 | 10.4607 | 10.4607 | 1.6263 | 0.35689 | 0.14493
528 | 24.5 | 10.9525 | 10.796 | 10.796 | 1.4687 | 0.36833 | 0.15928
529 | 24.9 | 11.1313 | 11.0419 | 11.0419 | 0.85834 | 0.37672 | 0.17034
530 | 25 | 11.176 | 11.1536 | 11.1536 | 0.21676 | 0.38053 | 0.17553
531 | 25 | 11.176 | 11.176 | 11.176 | 0 | 0.38129 | 0.17658
532 | 25 | 11.176 | 11.176 | 11.176 | 0 | 0.38129 | 0.17658
533 | 25 | 11.176 | 11.176 | 11.176 | 0 | 0.38129 | 0.17658
534 | 25 | 11.176 | 11.176 | 11.176 | 0 | 0.38129 | 0.17658
535 | 25 | 11.176 | 11.176 | 11.176 | 0 | 0.38129 | 0.17658
536 | 25.6 | 11.4442 | 11.3101 | 11.3101 | 1.3188 | 0.38587 | 0.18309
537 | 25.8 | 11.5336 | 11.4889 | 11.4889 | 0.44655 | 0.39197 | 0.19184
538 | 26 | 11.623 | 11.5783 | 11.5783 | 0.45002 | 0.39502 | 0.19636
539 | 25.6 | 11.4442 | 11.5336 | 11.5336 | -0.89657 | 0.39349 | 0.19412
540 | 25.2 | 11.2654 | 11.3548 | 11.3548 | -0.88267 | 0.38739 | 0.18523
541 | 25 | 11.176 | 11.2207 | 11.2207 | -0.43612 | 0.38282 | 0.17872
542 | 25 | 11.176 | 11.176 | 11.176 | 0 | 0.38129 | 0.17658
543 | 25 | 11.176 | 11.176 | 11.176 | 0 | 0.38129 | 0.17658
544 | 24.4 | 10.9078 | 11.0419 | 11.0419 | -1.2875 | 0.37672 | 0.17038
545 | 23.1 | 10.3266 | 10.6172 | 10.6172 | -2.6823 | 0.36223 | 0.15174
546 | 19.8 | 8.8514 | 9.589 | 9.589 | -6.1496 | 0.32715 | 0.11352
547 | 16.5 | 7.3762 | 8.1138 | 8.1138 | -5.2035 | 0.27682 | 0.069246
548 | 13.2 | 5.9009 | 6.6385 | 6.6385 | -4.2574 | 0.22649 | 0.03838
549 | 9.9 | 4.4257 | 5.1633 | 5.1633 | -3.3113 | 0.17616 | 0.018479
550 | 6.6 | 2.9505 | 3.6881 | 3.6881 | -2.3652 | 0.12583 | 0.0071074
551 | 3.3 | 1.4752 | 2.2128 | 2.2128 | -1.4191 | 0.075496 | 0.0018276
552 | 0 | 0 | 0.73762 | 0.73762 | -0.47305 | 0.025165 | 0.00020307
553 | 0 | 0 | 0 | 0 | 0 | 0 | 0
554 | 0 | 0 | 0 | 0 | 0 | 0 | 0
555 | 0 | 0 | 0 | 0 | 0 | 0 | 0
556 | 0 | 0 | 0 | 0 | 0 | 0 | 0
557 | 0 | 0 | 0 | 0 | 0 | 0 | 0
558 | 0 | 0 | 0 | 0 | 0 | 0 | 0
559 | 0 | 0 | 0 | 0 | 0 | 0 | 0
560 | 0 | 0 | 0 | 0 | 0 | 0 | 0
561 | 0 | 0 | 0 | 0 | 0 | 0 | 0
562 | 0 | 0 | 0 | 0 | 0 | 0 | 0
563 | 0 | 0 | 0 | 0 | 0 | 0 | 0
564 | 0 | 0 | 0 | 0 | 0 | 0 | 0
565 | 0 | 0 | 0 | 0 | 0 | 0 | 0
566 | 0 | 0 | 0 | 0 | 0 | 0 | 0
567 | 0 | 0 | 0 | 0 | 0 | 0 | 0
568 | 0 | 0 | 0 | 0 | 0 | 0 | 0
569 | 3.3 | 1.4752 | 0.73762 | 0.73762 | 0.47305 | 0.025165 | 0.00020307
570 | 6.6 | 2.9505 | 2.2128 | 2.2128 | 1.4191 | 0.075496 | 0.0018276
571 | 9.9 | 4.4257 | 3.6881 | 3.6881 | 2.3652 | 0.12583 | 0.0071074
572 | 13 | 5.8115 | 5.1186 | 5.1186 | 3.0837 | 0.17463 | 0.017897
573 | 14.6 | 6.5268 | 6.1692 | 6.1692 | 1.9182 | 0.21047 | 0.03
574 | 16 | 7.1526 | 6.8397 | 6.8397 | 1.8609 | 0.23335 | 0.040731
575 | 17 | 7.5997 | 7.3762 | 7.3762 | 1.4335 | 0.25165 | 0.050907
576 | 17 | 7.5997 | 7.5997 | 7.5997 | 0 | 0.25928 | 0.055523
577 | 17 | 7.5997 | 7.5997 | 7.5997 | 0 | 0.25928 | 0.055523
578 | 17.5 | 7.8232 | 7.7114 | 7.7114 | 0.74931 | 0.26309 | 0.058046
579 | 17.7 | 7.9126 | 7.8679 | 7.8679 | 0.30581 | 0.26843 | 0.061618
580 | 17.7 | 7.9126 | 7.9126 | 7.9126 | 0 | 0.26995 | 0.062669
581 | 17.5 | 7.8232 | 7.8679 | 7.8679 | -0.30581 | 0.26843 | 0.061618
582 | 17 | 7.5997 | 7.7114 | 7.7114 | -0.74931 | 0.26309 | 0.058046
583 | 16.9 | 7.555 | 7.5773 | 7.5773 | -0.14726 | 0.25852 | 0.055036
584 | 16.6 | 7.4209 | 7.4879 | 7.4879 | -0.43656 | 0.25547 | 0.053123
585 | 17 | 7.5997 | 7.5103 | 7.5103 | 0.58381 | 0.25623 | 0.05361
586 | 17.1 | 7.6444 | 7.622 | 7.622 | 0.14813 | 0.26004 | 0.056016
587 | 17 | 7.5997 | 7.622 | 7.622 | -0.14813 | 0.26004 | 0.056016
588 | 16.6 | 7.4209 | 7.5103 | 7.5103 | -0.58381 | 0.25623 | 0.05361
589 | 16.5 | 7.3762 | 7.3985 | 7.3985 | -0.14378 | 0.25242 | 0.051231
590 | 16.5 | 7.3762 | 7.3762 | 7.3762 | 0 | 0.25165 | 0.050767
591 | 16.6 | 7.4209 | 7.3985 | 7.3985 | 0.14378 | 0.25242 | 0.051231
592 | 17 | 7.5997 | 7.5103 | 7.5103 | 0.58381 | 0.25623 | 0.05361
593 | 17.6 | 7.8679 | 7.7338 | 7.7338 | 0.90178 | 0.26385 | 0.058568
594 | 18.5 | 8.2702 | 8.0691 | 8.0691 | 1.4113 | 0.27529 | 0.066584
595 | 19.2 | 8.5832 | 8.4267 | 8.4267 | 1.1463 | 0.28749 | 0.075773
596 | 20.2 | 9.0302 | 8.8067 | 8.8067 | 1.7115 | 0.30046 | 0.08657
597 | 21 | 9.3878 | 9.209 | 9.209 | 1.4317 | 0.31418 | 0.098906
598 | 21.1 | 9.4325 | 9.4102 | 9.4102 | 0.18288 | 0.32105 | 0.10541
599 | 21.2 | 9.4772 | 9.4549 | 9.4549 | 0.18374 | 0.32257 | 0.10692
600 | 21.6 | 9.6561 | 9.5667 | 9.5667 | 0.74367 | 0.32639 | 0.11079
601 | 22 | 9.8349 | 9.7455 | 9.7455 | 0.75757 | 0.33249 | 0.11711
602 | 22.4 | 10.0137 | 9.9243 | 9.9243 | 0.77147 | 0.33859 | 0.12368
603 | 22.5 | 10.0584 | 10.036 | 10.036 | 0.19504 | 0.3424 | 0.12787
604 | 22.5 | 10.0584 | 10.0584 | 10.0584 | 0 | 0.34316 | 0.12873
605 | 22.5 | 10.0584 | 10.0584 | 10.0584 | 0 | 0.34316 | 0.12873
606 | 22.7 | 10.1478 | 10.1031 | 10.1031 | 0.39268 | 0.34469 | 0.13046
607 | 23.7 | 10.5948 | 10.3713 | 10.3713 | 2.0155 | 0.35384 | 0.14132
608 | 25.1 | 11.2207 | 10.9078 | 10.9078 | 2.9677 | 0.37214 | 0.16458
609 | 26 | 11.623 | 11.4219 | 11.4219 | 1.9977 | 0.38968 | 0.18867
610 | 26.5 | 11.8466 | 11.7348 | 11.7348 | 1.1403 | 0.40036 | 0.20447
611 | 27 | 12.0701 | 11.9583 | 11.9583 | 1.162 | 0.40798 | 0.21638
612 | 26.1 | 11.6677 | 11.8689 | 11.8689 | -2.0759 | 0.40493 | 0.21169
613 | 22.8 | 10.1925 | 10.9301 | 10.9301 | -7.0097 | 0.3729 | 0.16744
614 | 19.5 | 8.7173 | 9.4549 | 9.4549 | -6.0636 | 0.32257 | 0.10887
615 | 16.2 | 7.242 | 7.9797 | 7.9797 | -5.1175 | 0.27224 | 0.065923
616 | 12.9 | 5.7668 | 6.5044 | 6.5044 | -4.1714 | 0.22191 | 0.036154
617 | 9.6 | 4.2916 | 5.0292 | 5.0292 | -3.2253 | 0.17158 | 0.01713
618 | 6.3 | 2.8164 | 3.554 | 3.554 | -2.2792 | 0.12125 | 0.0064123
619 | 3 | 1.3411 | 2.0787 | 2.0787 | -1.3331 | 0.07092 | 0.0015655
620 | 0 | 0 | 0.67056 | 0.67056 | -0.39095 | 0.022877 | 0.00015257
621 | 0 | 0 | 0 | 0 | 0 | 0 | 0
622 | 0 | 0 | 0 | 0 | 0 | 0 | 0
623 | 0 | 0 | 0 | 0 | 0 | 0 | 0
624 | 0 | 0 | 0 | 0 | 0 | 0 | 0
625 | 0 | 0 | 0 | 0 | 0 | 0 | 0
626 | 0 | 0 | 0 | 0 | 0 | 0 | 0
627 | 0 | 0 | 0 | 0 | 0 | 0 | 0
628 | 0 | 0 | 0 | 0 | 0 | 0 | 0
629 | 0 | 0 | 0 | 0 | 0 | 0 | 0
630 | 0 | 0 | 0 | 0 | 0 | 0 | 0
631 | 0 | 0 | 0 | 0 | 0 | 0 | 0
632 | 0 | 0 | 0 | 0 | 0 | 0 | 0
633 | 0 | 0 | 0 | 0 | 0 | 0 | 0
634 | 0 | 0 | 0 | 0 | 0 | 0 | 0
635 | 0 | 0 | 0 | 0 | 0 | 0 | 0
636 | 0 | 0 | 0 | 0 | 0 | 0 | 0
637 | 0 | 0 | 0 | 0 | 0 | 0 | 0
638 | 0 | 0 | 0 | 0 | 0 | 0 | 0
639 | 0 | 0 | 0 | 0 | 0 | 0 | 0
640 | 0 | 0 | 0 | 0 | 0 | 0 | 0
641 | 0 | 0 | 0 | 0 | 0 | 0 | 0
642 | 0 | 0 | 0 | 0 | 0 | 0 | 0
643 | 0 | 0 | 0 | 0 | 0 | 0 | 0
644 | 0 | 0 | 0 | 0 | 0 | 0 | 0
645 | 0 | 0 | 0 | 0 | 0 | 0 | 0
646 | 2 | 0.89408 | 0.44704 | 0.44704 | 0.17375 | 0.015252 | 4.5205e-05
647 | 4.5 | 2.0117 | 1.4529 | 1.4529 | 0.70588 | 0.049568 | 0.00056012
648 | 7.8 | 3.4869 | 2.7493 | 2.7493 | 1.7632 | 0.093798 | 0.0031965
649 | 10.2 | 4.5598 | 4.0234 | 4.0234 | 1.8765 | 0.13726 | 0.0086781
650 | 12.5 | 5.588 | 5.0739 | 5.0739 | 2.2679 | 0.17311 | 0.017033
651 | 14 | 6.2586 | 5.9233 | 5.9233 | 1.7267 | 0.20208 | 0.026542
652 | 15.3 | 6.8397 | 6.5491 | 6.5491 | 1.6546 | 0.22344 | 0.035744
653 | 17.5 | 7.8232 | 7.3315 | 7.3315 | 3.1345 | 0.25013 | 0.050522
654 | 19.6 | 8.762 | 8.2926 | 8.2926 | 3.3843 | 0.28292 | 0.072831
655 | 21 | 9.3878 | 9.0749 | 9.0749 | 2.469 | 0.30961 | 0.094878
656 | 22.2 | 9.9243 | 9.6561 | 9.6561 | 2.2519 | 0.32944 | 0.11416
657 | 23.3 | 10.416 | 10.1702 | 10.1702 | 2.1741 | 0.34698 | 0.1333
658 | 24.5 | 10.9525 | 10.6843 | 10.6843 | 2.4916 | 0.36451 | 0.15458
659 | 25.3 | 11.3101 | 11.1313 | 11.1313 | 1.7306 | 0.37977 | 0.17461
660 | 25.6 | 11.4442 | 11.3772 | 11.3772 | 0.66331 | 0.38815 | 0.18631
661 | 26 | 11.623 | 11.5336 | 11.5336 | 0.89657 | 0.39349 | 0.19412
662 | 26.1 | 11.6677 | 11.6454 | 11.6454 | 0.22631 | 0.39731 | 0.19978
663 | 26.2 | 11.7124 | 11.6901 | 11.6901 | 0.22718 | 0.39883 | 0.20209
664 | 26.2 | 11.7124 | 11.7124 | 11.7124 | 0 | 0.39959 | 0.20325
665 | 26.4 | 11.8019 | 11.7572 | 11.7572 | 0.45697 | 0.40112 | 0.2056
666 | 26.5 | 11.8466 | 11.8242 | 11.8242 | 0.22979 | 0.40341 | 0.20913
667 | 26.5 | 11.8466 | 11.8466 | 11.8466 | 0 | 0.40417 | 0.21031
668 | 26 | 11.623 | 11.7348 | 11.7348 | -1.1403 | 0.40036 | 0.20447
669 | 25.5 | 11.3995 | 11.5113 | 11.5113 | -1.1185 | 0.39273 | 0.19301
670 | 23.6 | 10.5501 | 10.9748 | 10.9748 | -4.0524 | 0.37443 | 0.16797
671 | 21.4 | 9.5667 | 10.0584 | 10.0584 | -4.3004 | 0.34316 | 0.12965
672 | 18.5 | 8.2702 | 8.9184 | 8.9184 | -5.0263 | 0.30427 | 0.091156
673 | 16.4 | 7.3315 | 7.8008 | 7.8008 | -3.1836 | 0.26614 | 0.060703
674 | 14.5 | 6.4821 | 6.9068 | 6.9068 | -2.5503 | 0.23564 | 0.042152
675 | 11.6 | 5.1857 | 5.8339 | 5.8339 | -3.2879 | 0.19903 | 0.026047
676 | 8.7 | 3.8892 | 4.5375 | 4.5375 | -2.5572 | 0.1548 | 0.012541
677 | 5.8 | 2.5928 | 3.241 | 3.241 | -1.8266 | 0.11057 | 0.0048235
678 | 3.5 | 1.5646 | 2.0787 | 2.0787 | -0.92915 | 0.07092 | 0.0013448
679 | 2 | 0.89408 | 1.2294 | 1.2294 | -0.35837 | 0.041942 | 0.00028748
680 | 0 | 0 | 0.44704 | 0.44704 | -0.17375 | 0.015252 | 4.5205e-05
681 | 0 | 0 | 0 | 0 | 0 | 0 | 0
682 | 0 | 0 | 0 | 0 | 0 | 0 | 0
683 | 0 | 0 | 0 | 0 | 0 | 0 | 0
684 | 0 | 0 | 0 | 0 | 0 | 0 | 0
685 | 0 | 0 | 0 | 0 | 0 | 0 | 0
686 | 0 | 0 | 0 | 0 | 0 | 0 | 0
687 | 0 | 0 | 0 | 0 | 0 | 0 | 0
688 | 0 | 0 | 0 | 0 | 0 | 0 | 0
689 | 0 | 0 | 0 | 0 | 0 | 0 | 0
690 | 0 | 0 | 0 | 0 | 0 | 0 | 0
691 | 0 | 0 | 0 | 0 | 0 | 0 | 0
692 | 0 | 0 | 0 | 0 | 0 | 0 | 0
693 | 0 | 0 | 0 | 0 | 0 | 0 | 0
694 | 1.4 | 0.62586 | 0.31293 | 0.31293 | 0.085139 | 0.010676 | 1.5505e-05
695 | 3.3 | 1.4752 | 1.0505 | 1.0505 | 0.38791 | 0.035841 | 0.00021857
696 | 4.4 | 1.967 | 1.7211 | 1.7211 | 0.36792 | 0.058719 | 0.00068441
697 | 6.5 | 2.9058 | 2.4364 | 2.4364 | 0.99431 | 0.083122 | 0.0020332
698 | 9.2 | 4.1128 | 3.5093 | 3.5093 | 1.8414 | 0.11973 | 0.0059519
699 | 11.3 | 5.0516 | 4.5822 | 4.5822 | 1.87 | 0.15633 | 0.012553
700 | 13.5 | 6.035 | 5.5433 | 5.5433 | 2.37 | 0.18912 | 0.022056
701 | 14.6 | 6.5268 | 6.2809 | 6.2809 | 1.3427 | 0.21429 | 0.031488
702 | 16.4 | 7.3315 | 6.9291 | 6.9291 | 2.4239 | 0.2364 | 0.04251
703 | 16.7 | 7.4656 | 7.3985 | 7.3985 | 0.43134 | 0.25242 | 0.051243
704 | 16.5 | 7.3762 | 7.4209 | 7.4209 | -0.28843 | 0.25318 | 0.051701
705 | 16.5 | 7.3762 | 7.3762 | 7.3762 | 0 | 0.25165 | 0.050767
706 | 18.2 | 8.1361 | 7.7561 | 7.7561 | 2.5624 | 0.26462 | 0.059449
707 | 19.2 | 8.5832 | 8.3596 | 8.3596 | 1.6246 | 0.28521 | 0.07406
708 | 20.1 | 8.9855 | 8.7843 | 8.7843 | 1.5364 | 0.2997 | 0.085882
709 | 21.5 | 9.6114 | 9.2984 | 9.2984 | 2.5299 | 0.31723 | 0.10205
710 | 22.5 | 10.0584 | 9.8349 | 9.8349 | 1.9113 | 0.33554 | 0.12052
711 | 22.5 | 10.0584 | 10.0584 | 10.0584 | 0 | 0.34316 | 0.12873
712 | 22.1 | 9.8796 | 9.969 | 9.969 | -0.77494 | 0.34011 | 0.12536
713 | 22.7 | 10.1478 | 10.0137 | 10.0137 | 1.1676 | 0.34164 | 0.12709
714 | 23.3 | 10.416 | 10.2819 | 10.2819 | 1.1989 | 0.35079 | 0.13757
715 | 23.5 | 10.5054 | 10.4607 | 10.4607 | 0.40658 | 0.35689 | 0.14481
716 | 22.5 | 10.0584 | 10.2819 | 10.2819 | -1.9982 | 0.35079 | 0.1377
717 | 21.6 | 9.6561 | 9.8572 | 9.8572 | -1.7241 | 0.3363 | 0.12131
718 | 20.5 | 9.1643 | 9.4102 | 9.4102 | -2.0116 | 0.32105 | 0.10563
719 | 18 | 8.0467 | 8.6055 | 8.6055 | -4.181 | 0.29359 | 0.081636
720 | 15 | 6.7056 | 7.3762 | 7.3762 | -4.3004 | 0.25165 | 0.052026
721 | 12 | 5.3645 | 6.035 | 6.035 | -3.5185 | 0.2059 | 0.028835
722 | 9 | 4.0234 | 4.6939 | 4.6939 | -2.7366 | 0.16014 | 0.013884
723 | 6.2 | 2.7716 | 3.3975 | 3.3975 | -1.8487 | 0.11591 | 0.005466
724 | 4.5 | 2.0117 | 2.3917 | 2.3917 | -0.79015 | 0.081596 | 0.0018616
725 | 3 | 1.3411 | 1.6764 | 1.6764 | -0.48868 | 0.057194 | 0.00066748
726 | 2.1 | 0.93878 | 1.14 | 1.14 | -0.19938 | 0.038892 | 0.0002049
727 | 0.5 | 0.22352 | 0.58115 | 0.58115 | -0.1807 | 0.019827 | 5.3037e-05
728 | 0.5 | 0.22352 | 0.22352 | 0.22352 | 0 | 0.0076258 | 1.4127e-06
729 | 3.2 | 1.4305 | 0.82702 | 0.82702 | 0.43395 | 0.028216 | 0.00018587
730 | 6.5 | 2.9058 | 2.1681 | 2.1681 | 1.3905 | 0.073971 | 0.001737
731 | 9.6 | 4.2916 | 3.5987 | 3.5987 | 2.168 | 0.12278 | 0.0065512
732 | 12.5 | 5.588 | 4.9398 | 4.9398 | 2.784 | 0.16853 | 0.016036
733 | 14 | 6.2586 | 5.9233 | 5.9233 | 1.7267 | 0.20208 | 0.026542
734 | 16 | 7.1526 | 6.7056 | 6.7056 | 2.6063 | 0.22877 | 0.038651
735 | 18 | 8.0467 | 7.5997 | 7.5997 | 2.9538 | 0.25928 | 0.0561
736 | 19.6 | 8.762 | 8.4044 | 8.4044 | 2.6133 | 0.28673 | 0.075502
737 | 21.5 | 9.6114 | 9.1867 | 9.1867 | 3.3921 | 0.31342 | 0.098705
738 | 23.1 | 10.3266 | 9.969 | 9.969 | 3.0998 | 0.34011 | 0.12581
739 | 24.5 | 10.9525 | 10.6396 | 10.6396 | 2.8947 | 0.36299 | 0.15275
740 | 25.5 | 11.3995 | 11.176 | 11.176 | 2.1719 | 0.38129 | 0.1768
741 | 26.5 | 11.8466 | 11.623 | 11.623 | 2.2588 | 0.39654 | 0.19885
742 | 27.1 | 12.1148 | 11.9807 | 11.9807 | 1.397 | 0.40874 | 0.21762
743 | 27.6 | 12.3383 | 12.2265 | 12.2265 | 1.188 | 0.41713 | 0.23127
744 | 27.9 | 12.4724 | 12.4054 | 12.4054 | 0.72325 | 0.42323 | 0.24152
745 | 28.3 | 12.6512 | 12.5618 | 12.5618 | 0.9765 | 0.42857 | 0.25079
746 | 28.6 | 12.7853 | 12.7183 | 12.7183 | 0.74149 | 0.43391 | 0.26026
747 | 28.6 | 12.7853 | 12.7853 | 12.7853 | 0 | 0.4362 | 0.26438
748 | 28.3 | 12.6512 | 12.7183 | 12.7183 | -0.74149 | 0.43391 | 0.26026
749 | 28.2 | 12.6065 | 12.6289 | 12.6289 | -0.24543 | 0.43086 | 0.25479
750 | 28 | 12.5171 | 12.5618 | 12.5618 | -0.48825 | 0.42857 | 0.25076
751 | 27.5 | 12.2936 | 12.4054 | 12.4054 | -1.2054 | 0.42323 | 0.24156
752 | 26.8 | 11.9807 | 12.1371 | 12.1371 | -1.6511 | 0.41408 | 0.22628
753 | 25.5 | 11.3995 | 11.6901 | 11.6901 | -2.9534 | 0.39883 | 0.20246
754 | 23.5 | 10.5054 | 10.9525 | 10.9525 | -4.257 | 0.37367 | 0.16703
755 | 21.5 | 9.6114 | 10.0584 | 10.0584 | -3.9095 | 0.34316 | 0.12949
756 | 19 | 8.4938 | 9.0526 | 9.0526 | -4.3981 | 0.30885 | 0.094916
757 | 16.5 | 7.3762 | 7.935 | 7.935 | -3.8552 | 0.27072 | 0.064141
758 | 14.9 | 6.6609 | 7.0185 | 7.0185 | -2.1823 | 0.23945 | 0.044076
759 | 12.5 | 5.588 | 6.1244 | 6.1244 | -2.8565 | 0.20895 | 0.029729
760 | 9.4 | 4.2022 | 4.8951 | 4.8951 | -2.949 | 0.16701 | 0.01573
761 | 6.2 | 2.7716 | 3.4869 | 3.4869 | -2.1684 | 0.11896 | 0.0060401
762 | 3 | 1.3411 | 2.0564 | 2.0564 | -1.2788 | 0.070158 | 0.0014993
763 | 1.5 | 0.67056 | 1.0058 | 1.0058 | -0.29321 | 0.034316 | 0.00017164
764 | 1.5 | 0.67056 | 0.67056 | 0.67056 | 0 | 0.022877 | 3.8142e-05
765 | 0.5 | 0.22352 | 0.44704 | 0.44704 | -0.086877 | 0.015252 | 1.9777e-05
766 | 0 | 0 | 0.11176 | 0.11176 | -0.01086 | 0.0038129 | 7.0633e-07
767 | 3 | 1.3411 | 0.67056 | 0.67056 | 0.39095 | 0.022877 | 0.00015257
768 | 6.3 | 2.8164 | 2.0787 | 2.0787 | 1.3331 | 0.07092 | 0.0015655
769 | 9.6 | 4.2916 | 3.554 | 3.554 | 2.2792 | 0.12125 | 0.0064123
770 | 12.9 | 5.7668 | 5.0292 | 5.0292 | 3.2253 | 0.17158 | 0.01713
771 | 15.8 | 7.0632 | 6.415 | 6.415 | 3.6154 | 0.21886 | 0.034418
772 | 17.5 | 7.8232 | 7.4432 | 7.4432 | 2.4591 | 0.25394 | 0.052572
773 | 18.4 | 8.2255 | 8.0244 | 8.0244 | 1.4035 | 0.27377 | 0.065485
774 | 19.5 | 8.7173 | 8.4714 | 8.4714 | 1.811 | 0.28902 | 0.0771
775 | 20.7 | 9.2537 | 8.9855 | 8.9855 | 2.0955 | 0.30656 | 0.092019
776 | 22 | 9.8349 | 9.5443 | 9.5443 | 2.4113 | 0.32562 | 0.11029
777 | 23.2 | 10.3713 | 10.1031 | 10.1031 | 2.3561 | 0.34469 | 0.13073
778 | 25 | 11.176 | 10.7737 | 10.7737 | 3.7687 | 0.36757 | 0.15885
779 | 26.5 | 11.8466 | 11.5113 | 11.5113 | 3.3556 | 0.39273 | 0.19345
780 | 27.5 | 12.2936 | 12.0701 | 12.0701 | 2.3457 | 0.41179 | 0.22267
781 | 28 | 12.5171 | 12.4054 | 12.4054 | 1.2054 | 0.42323 | 0.24156
782 | 28.3 | 12.6512 | 12.5842 | 12.5842 | 0.73368 | 0.42933 | 0.25212
783 | 28.9 | 12.9195 | 12.7853 | 12.7853 | 1.4908 | 0.4362 | 0.26447
784 | 28.9 | 12.9195 | 12.9195 | 12.9195 | 0 | 0.44077 | 0.27279
785 | 28.9 | 12.9195 | 12.9195 | 12.9195 | 0 | 0.44077 | 0.27279
786 | 28.8 | 12.8748 | 12.8971 | 12.8971 | -0.25064 | 0.44001 | 0.27138
787 | 28.5 | 12.7406 | 12.8077 | 12.8077 | -0.74671 | 0.43696 | 0.26579
788 | 28.3 | 12.6512 | 12.6959 | 12.6959 | -0.49346 | 0.43315 | 0.25888
789 | 28.3 | 12.6512 | 12.6512 | 12.6512 | 0 | 0.43162 | 0.25615
790 | 28.3 | 12.6512 | 12.6512 | 12.6512 | 0 | 0.43162 | 0.25615
791 | 28.2 | 12.6065 | 12.6289 | 12.6289 | -0.24543 | 0.43086 | 0.25479
792 | 27.6 | 12.3383 | 12.4724 | 12.4724 | -1.4543 | 0.42552 | 0.24552
793 | 27.5 | 12.2936 | 12.316 | 12.316 | -0.23935 | 0.42018 | 0.23632
794 | 27.5 | 12.2936 | 12.2936 | 12.2936 | 0 | 0.41942 | 0.23503
795 | 27.5 | 12.2936 | 12.2936 | 12.2936 | 0 | 0.41942 | 0.23503
796 | 27.5 | 12.2936 | 12.2936 | 12.2936 | 0 | 0.41942 | 0.23503
797 | 27.5 | 12.2936 | 12.2936 | 12.2936 | 0 | 0.41942 | 0.23503
798 | 27.5 | 12.2936 | 12.2936 | 12.2936 | 0 | 0.41942 | 0.23503
799 | 27.6 | 12.3383 | 12.316 | 12.316 | 0.23935 | 0.42018 | 0.23632
800 | 28 | 12.5171 | 12.4277 | 12.4277 | 0.96607 | 0.424 | 0.24285
801 | 28.5 | 12.7406 | 12.6289 | 12.6289 | 1.2271 | 0.43086 | 0.25485
802 | 30 | 13.4112 | 13.0759 | 13.0759 | 3.8117 | 0.44611 | 0.28338
803 | 31 | 13.8582 | 13.6347 | 13.6347 | 2.6497 | 0.46518 | 0.32091
804 | 32 | 14.3053 | 14.0818 | 14.0818 | 2.7366 | 0.48043 | 0.3535
805 | 33 | 14.7523 | 14.5288 | 14.5288 | 2.8235 | 0.49568 | 0.38823
806 | 33 | 14.7523 | 14.7523 | 14.7523 | 0 | 0.5033 | 0.40614
807 | 33.6 | 15.0205 | 14.8864 | 14.8864 | 1.7358 | 0.50788 | 0.41742
808 | 34 | 15.1994 | 15.11 | 15.11 | 1.1746 | 0.51551 | 0.43644
809 | 34.3 | 15.3335 | 15.2664 | 15.2664 | 0.89005 | 0.52084 | 0.45012
810 | 34.2 | 15.2888 | 15.3111 | 15.3111 | -0.29755 | 0.52237 | 0.45406
811 | 34 | 15.1994 | 15.2441 | 15.2441 | -0.5925 | 0.52008 | 0.44813
812 | 34 | 15.1994 | 15.1994 | 15.1994 | 0 | 0.51856 | 0.44419
813 | 33.9 | 15.1547 | 15.177 | 15.177 | -0.29495 | 0.51779 | 0.44223
814 | 33.6 | 15.0205 | 15.0876 | 15.0876 | -0.87963 | 0.51474 | 0.43449
815 | 33.1 | 14.797 | 14.9088 | 14.9088 | -1.4487 | 0.50864 | 0.41927
816 | 33 | 14.7523 | 14.7747 | 14.7747 | -0.28713 | 0.50407 | 0.40799
817 | 32.5 | 14.5288 | 14.6406 | 14.6406 | -1.4226 | 0.49949 | 0.39704
818 | 32 | 14.3053 | 14.417 | 14.417 | -1.4009 | 0.49187 | 0.37914
819 | 31.9 | 14.2606 | 14.2829 | 14.2829 | -0.27757 | 0.48729 | 0.36859
820 | 31.6 | 14.1265 | 14.1935 | 14.1935 | -0.8275 | 0.48424 | 0.36173
821 | 31.5 | 14.0818 | 14.1041 | 14.1041 | -0.2741 | 0.48119 | 0.35492
822 | 30.6 | 13.6794 | 13.8806 | 13.8806 | -2.4278 | 0.47356 | 0.33852
823 | 30 | 13.4112 | 13.5453 | 13.5453 | -1.5794 | 0.46213 | 0.31447
824 | 29.9 | 13.3665 | 13.3888 | 13.3888 | -0.2602 | 0.45679 | 0.30362
825 | 29.9 | 13.3665 | 13.3665 | 13.3665 | 0 | 0.45602 | 0.30209
826 | 29.9 | 13.3665 | 13.3665 | 13.3665 | 0 | 0.45602 | 0.30209
827 | 29.9 | 13.3665 | 13.3665 | 13.3665 | 0 | 0.45602 | 0.30209
828 | 29.6 | 13.2324 | 13.2994 | 13.2994 | -0.77538 | 0.45374 | 0.29759
829 | 29.5 | 13.1877 | 13.21 | 13.21 | -0.25672 | 0.45069 | 0.29161
830 | 29.5 | 13.1877 | 13.1877 | 13.1877 | 0 | 0.44992 | 0.29013
831 | 29.3 | 13.0983 | 13.143 | 13.143 | -0.51084 | 0.4484 | 0.2872
832 | 28.9 | 12.9195 | 13.0089 | 13.0089 | -1.0112 | 0.44382 | 0.27853
833 | 28.2 | 12.6065 | 12.763 | 12.763 | -1.7362 | 0.43543 | 0.26311
834 | 27.7 | 12.383 | 12.4948 | 12.4948 | -1.2141 | 0.42628 | 0.24682
835 | 27 | 12.0701 | 12.2265 | 12.2265 | -1.6633 | 0.41713 | 0.23132
836 | 25.5 | 11.3995 | 11.7348 | 11.7348 | -3.4208 | 0.40036 | 0.20492
837 | 23.7 | 10.5948 | 10.9972 | 10.9972 | -3.8469 | 0.37519 | 0.16892
838 | 22 | 9.8349 | 10.2149 | 10.2149 | -3.3747 | 0.3485 | 0.13539
839 | 20.5 | 9.1643 | 9.4996 | 9.4996 | -2.7692 | 0.3241 | 0.10885
840 | 19.2 | 8.5832 | 8.8737 | 8.8737 | -2.2419 | 0.30275 | 0.088676
841 | 19.2 | 8.5832 | 8.5832 | 8.5832 | 0 | 0.29283 | 0.07999
842 | 20.1 | 8.9855 | 8.7843 | 8.7843 | 1.5364 | 0.2997 | 0.085882
843 | 20.9 | 9.3431 | 9.1643 | 9.1643 | 1.4248 | 0.31266 | 0.097474
844 | 21.4 | 9.5667 | 9.4549 | 9.4549 | 0.91872 | 0.32257 | 0.10697
845 | 22 | 9.8349 | 9.7008 | 9.7008 | 1.1311 | 0.33096 | 0.11555
846 | 22.6 | 10.1031 | 9.969 | 9.969 | 1.1624 | 0.34011 | 0.12539
847 | 23.2 | 10.3713 | 10.2372 | 10.2372 | 1.1937 | 0.34926 | 0.13579
848 | 24 | 10.729 | 10.5501 | 10.5501 | 1.6402 | 0.35994 | 0.14868
849 | 25 | 11.176 | 10.9525 | 10.9525 | 2.1285 | 0.37367 | 0.16641
850 | 26 | 11.623 | 11.3995 | 11.3995 | 2.2154 | 0.38892 | 0.18761
851 | 26.6 | 11.8913 | 11.7572 | 11.7572 | 1.3709 | 0.40112 | 0.20567
852 | 26.6 | 11.8913 | 11.8913 | 11.8913 | 0 | 0.40569 | 0.2127
853 | 26.8 | 11.9807 | 11.936 | 11.936 | 0.46392 | 0.40722 | 0.21512
854 | 27 | 12.0701 | 12.0254 | 12.0254 | 0.4674 | 0.41027 | 0.21999
855 | 27.2 | 12.1595 | 12.1148 | 12.1148 | 0.47087 | 0.41332 | 0.22493
856 | 27.8 | 12.4277 | 12.2936 | 12.2936 | 1.4335 | 0.41942 | 0.23512
857 | 28.1 | 12.5618 | 12.4948 | 12.4948 | 0.72846 | 0.42628 | 0.24678
858 | 28.8 | 12.8748 | 12.7183 | 12.7183 | 1.7302 | 0.43391 | 0.26036
859 | 28.9 | 12.9195 | 12.8971 | 12.8971 | 0.25064 | 0.44001 | 0.27138
860 | 29 | 12.9642 | 12.9418 | 12.9418 | 0.25151 | 0.44154 | 0.27421
861 | 29.1 | 13.0089 | 12.9865 | 12.9865 | 0.25238 | 0.44306 | 0.27706
862 | 29 | 12.9642 | 12.9865 | 12.9865 | -0.25238 | 0.44306 | 0.27706
863 | 28.1 | 12.5618 | 12.763 | 12.763 | -2.2323 | 0.43543 | 0.26319
864 | 27.5 | 12.2936 | 12.4277 | 12.4277 | -1.4491 | 0.424 | 0.24289
865 | 27 | 12.0701 | 12.1818 | 12.1818 | -1.1837 | 0.41561 | 0.22874
866 | 25.8 | 11.5336 | 11.8019 | 11.8019 | -2.7523 | 0.40264 | 0.20826
867 | 25 | 11.176 | 11.3548 | 11.3548 | -1.7653 | 0.38739 | 0.18533
868 | 24.5 | 10.9525 | 11.0642 | 11.0642 | -1.0751 | 0.37748 | 0.17139
869 | 24.8 | 11.0866 | 11.0195 | 11.0195 | 0.64246 | 0.37595 | 0.16929
870 | 25.1 | 11.2207 | 11.1536 | 11.1536 | 0.65027 | 0.38053 | 0.17554
871 | 25.5 | 11.3995 | 11.3101 | 11.3101 | 0.87919 | 0.38587 | 0.18305
872 | 25.7 | 11.4889 | 11.4442 | 11.4442 | 0.44481 | 0.39044 | 0.18961
873 | 26.2 | 11.7124 | 11.6007 | 11.6007 | 1.1272 | 0.39578 | 0.19754
874 | 26.9 | 12.0254 | 11.8689 | 11.8689 | 1.6146 | 0.40493 | 0.21162
875 | 27.5 | 12.2936 | 12.1595 | 12.1595 | 1.4178 | 0.41485 | 0.22751
876 | 27.8 | 12.4277 | 12.3607 | 12.3607 | 0.72064 | 0.42171 | 0.23892
877 | 28.4 | 12.6959 | 12.5618 | 12.5618 | 1.4647 | 0.42857 | 0.25084
878 | 29 | 12.9642 | 12.83 | 12.83 | 1.496 | 0.43772 | 0.26725
879 | 29.2 | 13.0536 | 13.0089 | 13.0089 | 0.50562 | 0.44382 | 0.2785
880 | 29.1 | 13.0089 | 13.0312 | 13.0312 | -0.25325 | 0.44459 | 0.27993
881 | 29 | 12.9642 | 12.9865 | 12.9865 | -0.25238 | 0.44306 | 0.27706
882 | 28.9 | 12.9195 | 12.9418 | 12.9418 | -0.25151 | 0.44154 | 0.27421
883 | 28.5 | 12.7406 | 12.83 | 12.83 | -0.99735 | 0.43772 | 0.2672
884 | 28.1 | 12.5618 | 12.6512 | 12.6512 | -0.98345 | 0.43162 | 0.25619
885 | 28 | 12.5171 | 12.5395 | 12.5395 | -0.24369 | 0.42781 | 0.24942
886 | 28 | 12.5171 | 12.5171 | 12.5171 | 0 | 0.42705 | 0.24809
887 | 27.6 | 12.3383 | 12.4277 | 12.4277 | -0.96607 | 0.424 | 0.24285
888 | 27.2 | 12.1595 | 12.2489 | 12.2489 | -0.95217 | 0.4179 | 0.23251
889 | 26.6 | 11.8913 | 12.0254 | 12.0254 | -1.4022 | 0.41027 | 0.22006
890 | 27 | 12.0701 | 11.9807 | 11.9807 | 0.93132 | 0.40874 | 0.21757
891 | 27.5 | 12.2936 | 12.1818 | 12.1818 | 1.1837 | 0.41561 | 0.22874
892 | 27.8 | 12.4277 | 12.3607 | 12.3607 | 0.72064 | 0.42171 | 0.23892
893 | 28 | 12.5171 | 12.4724 | 12.4724 | 0.48477 | 0.42552 | 0.24545
894 | 27.8 | 12.4277 | 12.4724 | 12.4724 | -0.48477 | 0.42552 | 0.24545
895 | 28 | 12.5171 | 12.4724 | 12.4724 | 0.48477 | 0.42552 | 0.24545
896 | 28 | 12.5171 | 12.5171 | 12.5171 | 0 | 0.42705 | 0.24809
897 | 28 | 12.5171 | 12.5171 | 12.5171 | 0 | 0.42705 | 0.24809
898 | 27.7 | 12.383 | 12.4501 | 12.4501 | -0.72586 | 0.42476 | 0.24414
899 | 27.4 | 12.2489 | 12.316 | 12.316 | -0.71804 | 0.42018 | 0.23634
900 | 26.9 | 12.0254 | 12.1371 | 12.1371 | -1.1794 | 0.41408 | 0.22623
901 | 26.6 | 11.8913 | 11.9583 | 11.9583 | -0.69719 | 0.40798 | 0.21634
902 | 26.5 | 11.8466 | 11.8689 | 11.8689 | -0.23066 | 0.40493 | 0.21151
903 | 26.5 | 11.8466 | 11.8466 | 11.8466 | 0 | 0.40417 | 0.21031
904 | 26.5 | 11.8466 | 11.8466 | 11.8466 | 0 | 0.40417 | 0.21031
905 | 26.3 | 11.7572 | 11.8019 | 11.8019 | -0.45871 | 0.40264 | 0.20795
906 | 26.2 | 11.7124 | 11.7348 | 11.7348 | -0.22805 | 0.40036 | 0.20442
907 | 26.2 | 11.7124 | 11.7124 | 11.7124 | 0 | 0.39959 | 0.20325
908 | 25.9 | 11.5783 | 11.6454 | 11.6454 | -0.67894 | 0.39731 | 0.1998
909 | 25.6 | 11.4442 | 11.5113 | 11.5113 | -0.67112 | 0.39273 | 0.19298
910 | 25.6 | 11.4442 | 11.4442 | 11.4442 | 0 | 0.39044 | 0.1896
911 | 25.9 | 11.5783 | 11.5113 | 11.5113 | 0.67112 | 0.39273 | 0.19298
912 | 25.8 | 11.5336 | 11.556 | 11.556 | -0.22458 | 0.39426 | 0.19522
913 | 25.5 | 11.3995 | 11.4666 | 11.4666 | -0.66852 | 0.39121 | 0.19074
914 | 24.6 | 10.9972 | 11.1984 | 11.1984 | -1.9586 | 0.38205 | 0.17782
915 | 23.5 | 10.5054 | 10.7513 | 10.7513 | -2.2983 | 0.3668 | 0.15745
916 | 22.2 | 9.9243 | 10.2149 | 10.2149 | -2.5807 | 0.3485 | 0.13516
917 | 21.6 | 9.6561 | 9.7902 | 9.7902 | -1.1416 | 0.33401 | 0.11877
918 | 21.6 | 9.6561 | 9.6561 | 9.6561 | 0 | 0.32944 | 0.11389
919 | 21.7 | 9.7008 | 9.6784 | 9.6784 | 0.18809 | 0.3302 | 0.11469
920 | 22.6 | 10.1031 | 9.9019 | 9.9019 | 1.7319 | 0.33782 | 0.12297
921 | 23.4 | 10.4607 | 10.2819 | 10.2819 | 1.5985 | 0.35079 | 0.13763
922 | 24 | 10.729 | 10.5948 | 10.5948 | 1.2354 | 0.36146 | 0.15052
923 | 24.2 | 10.8184 | 10.7737 | 10.7737 | 0.41875 | 0.36757 | 0.1582
924 | 24.4 | 10.9078 | 10.8631 | 10.8631 | 0.42222 | 0.37062 | 0.16217
925 | 24.9 | 11.1313 | 11.0195 | 11.0195 | 1.0708 | 0.37595 | 0.16932
926 | 25.1 | 11.2207 | 11.176 | 11.176 | 0.43438 | 0.38129 | 0.17659
927 | 25.2 | 11.2654 | 11.2431 | 11.2431 | 0.2185 | 0.38358 | 0.17978
928 | 25.3 | 11.3101 | 11.2878 | 11.2878 | 0.21936 | 0.3851 | 0.18194
929 | 25.5 | 11.3995 | 11.3548 | 11.3548 | 0.44133 | 0.38739 | 0.1852
930 | 25.2 | 11.2654 | 11.3325 | 11.3325 | -0.6607 | 0.38663 | 0.18412
931 | 25 | 11.176 | 11.2207 | 11.2207 | -0.43612 | 0.38282 | 0.17872
932 | 25 | 11.176 | 11.176 | 11.176 | 0 | 0.38129 | 0.17658
933 | 25 | 11.176 | 11.176 | 11.176 | 0 | 0.38129 | 0.17658
934 | 24.7 | 11.0419 | 11.1089 | 11.1089 | -0.64767 | 0.379 | 0.17344
935 | 24.5 | 10.9525 | 10.9972 | 10.9972 | -0.42743 | 0.37519 | 0.16825
936 | 24.3 | 10.8631 | 10.9078 | 10.9078 | -0.42396 | 0.37214 | 0.16418
937 | 24.3 | 10.8631 | 10.8631 | 10.8631 | 0 | 0.37062 | 0.16216
938 | 24.5 | 10.9525 | 10.9078 | 10.9078 | 0.42396 | 0.37214 | 0.16418
939 | 25 | 11.176 | 11.0642 | 11.0642 | 1.0751 | 0.37748 | 0.17139
940 | 25 | 11.176 | 11.176 | 11.176 | 0 | 0.38129 | 0.17658
941 | 24.6 | 10.9972 | 11.0866 | 11.0866 | -0.86182 | 0.37824 | 0.17241
942 | 24.6 | 10.9972 | 10.9972 | 10.9972 | 0 | 0.37519 | 0.16824
943 | 24.1 | 10.7737 | 10.8854 | 10.8854 | -1.0577 | 0.37138 | 0.16322
944 | 24.5 | 10.9525 | 10.8631 | 10.8631 | 0.84444 | 0.37062 | 0.16219
945 | 25.1 | 11.2207 | 11.0866 | 11.0866 | 1.2927 | 0.37824 | 0.17245
946 | 25.6 | 11.4442 | 11.3325 | 11.3325 | 1.1012 | 0.38663 | 0.18416
947 | 25.1 | 11.2207 | 11.3325 | 11.3325 | -1.1012 | 0.38663 | 0.18416
948 | 24 | 10.729 | 10.9748 | 10.9748 | -2.3461 | 0.37443 | 0.16747
949 | 22 | 9.8349 | 10.2819 | 10.2819 | -3.9963 | 0.35079 | 0.13828
950 | 20.1 | 8.9855 | 9.4102 | 9.4102 | -3.4746 | 0.32105 | 0.10606
951 | 16.9 | 7.555 | 8.2702 | 8.2702 | -5.1431 | 0.28216 | 0.073161
952 | 13.6 | 6.0797 | 6.8174 | 6.8174 | -4.3721 | 0.23259 | 0.041489
953 | 10.3 | 4.6045 | 5.3421 | 5.3421 | -3.426 | 0.18226 | 0.020389
954 | 7 | 3.1293 | 3.8669 | 3.8669 | -2.4799 | 0.13193 | 0.0081128
955 | 3.7 | 1.654 | 2.3917 | 2.3917 | -1.5338 | 0.081596 | 0.0022244
956 | 0.4 | 0.17882 | 0.91643 | 0.91643 | -0.58772 | 0.031266 | 0.00028658
957 | 0 | 0 | 0.089408 | 0.089408 | -0.0069502 | 0.0030503 | 3.6164e-07
958 | 0 | 0 | 0 | 0 | 0 | 0 | 0
959 | 0 | 0 | 0 | 0 | 0 | 0 | 0
960 | 2 | 0.89408 | 0.44704 | 0.44704 | 0.17375 | 0.015252 | 4.5205e-05
961 | 5.3 | 2.3693 | 1.6317 | 1.6317 | 1.0464 | 0.055669 | 0.00088646
962 | 8.6 | 3.8445 | 3.1069 | 3.1069 | 1.9925 | 0.106 | 0.0044354
963 | 11.9 | 5.3198 | 4.5822 | 4.5822 | 2.9386 | 0.15633 | 0.013116
964 | 15.2 | 6.795 | 6.0574 | 6.0574 | 3.8847 | 0.20666 | 0.029366
965 | 17.5 | 7.8232 | 7.3091 | 7.3091 | 3.267 | 0.24936 | 0.050128
966 | 18.6 | 8.3149 | 8.0691 | 8.0691 | 1.7249 | 0.27529 | 0.066645
967 | 20 | 8.9408 | 8.6279 | 8.6279 | 2.3474 | 0.29436 | 0.081567
968 | 21.1 | 9.4325 | 9.1867 | 9.1867 | 1.9639 | 0.31342 | 0.098287
969 | 22 | 9.8349 | 9.6337 | 9.6337 | 1.685 | 0.32867 | 0.11325
970 | 23 | 10.2819 | 10.0584 | 10.0584 | 1.9547 | 0.34316 | 0.12892
971 | 24.5 | 10.9525 | 10.6172 | 10.6172 | 3.095 | 0.36223 | 0.15185
972 | 26.3 | 11.7572 | 11.3548 | 11.3548 | 3.972 | 0.38739 | 0.18589
973 | 27.5 | 12.2936 | 12.0254 | 12.0254 | 2.8044 | 0.41027 | 0.22031
974 | 28.1 | 12.5618 | 12.4277 | 12.4277 | 1.4491 | 0.424 | 0.24289
975 | 28.4 | 12.6959 | 12.6289 | 12.6289 | 0.73628 | 0.43086 | 0.25481
976 | 28.5 | 12.7406 | 12.7183 | 12.7183 | 0.24716 | 0.43391 | 0.26024
977 | 28.5 | 12.7406 | 12.7406 | 12.7406 | 0 | 0.43467 | 0.26162
978 | 28.5 | 12.7406 | 12.7406 | 12.7406 | 0 | 0.43467 | 0.26162
979 | 27.7 | 12.383 | 12.5618 | 12.5618 | -1.953 | 0.42857 | 0.25091
980 | 27.5 | 12.2936 | 12.3383 | 12.3383 | -0.47956 | 0.42095 | 0.23762
981 | 27.2 | 12.1595 | 12.2265 | 12.2265 | -0.71283 | 0.41713 | 0.23123
982 | 26.8 | 11.9807 | 12.0701 | 12.0701 | -0.93827 | 0.41179 | 0.22248
983 | 26.5 | 11.8466 | 11.9136 | 11.9136 | -0.69458 | 0.40646 | 0.21393
984 | 26 | 11.623 | 11.7348 | 11.7348 | -1.1403 | 0.40036 | 0.20447
985 | 25.7 | 11.4889 | 11.556 | 11.556 | -0.67373 | 0.39426 | 0.19523
986 | 25.2 | 11.2654 | 11.3772 | 11.3772 | -1.1055 | 0.38815 | 0.18635
987 | 24 | 10.729 | 10.9972 | 10.9972 | -2.5646 | 0.37519 | 0.16854
988 | 22 | 9.8349 | 10.2819 | 10.2819 | -3.9963 | 0.35079 | 0.13828
989 | 21.5 | 9.6114 | 9.7231 | 9.7231 | -0.94479 | 0.33172 | 0.11633
990 | 21.5 | 9.6114 | 9.6114 | 9.6114 | 0 | 0.32791 | 0.11232
991 | 21.8 | 9.7455 | 9.6784 | 9.6784 | 0.56427 | 0.3302 | 0.1147
992 | 22.5 | 10.0584 | 9.9019 | 9.9019 | 1.347 | 0.33782 | 0.12291
993 | 23 | 10.2819 | 10.1702 | 10.1702 | 0.98823 | 0.34698 | 0.13312
994 | 22.8 | 10.1925 | 10.2372 | 10.2372 | -0.3979 | 0.34926 | 0.13573
995 | 22.8 | 10.1925 | 10.1925 | 10.1925 | 0 | 0.34774 | 0.13395
996 | 23 | 10.2819 | 10.2372 | 10.2372 | 0.3979 | 0.34926 | 0.13573
997 | 22.7 | 10.1478 | 10.2149 | 10.2149 | -0.59554 | 0.3485 | 0.13485
998 | 22.7 | 10.1478 | 10.1478 | 10.1478 | 0 | 0.34621 | 0.13219
999 | 22.7 | 10.1478 | 10.1478 | 10.1478 | 0 | 0.34621 | 0.13219
1000 | 23.5 | 10.5054 | 10.3266 | 10.3266 | 1.6055 | 0.35231 | 0.13943
1001 | 24 | 10.729 | 10.6172 | 10.6172 | 1.0317 | 0.36223 | 0.15145
1002 | 24.6 | 10.9972 | 10.8631 | 10.8631 | 1.2667 | 0.37062 | 0.16224
1003 | 24.8 | 11.0866 | 11.0419 | 11.0419 | 0.42917 | 0.37672 | 0.17031
1004 | 25.1 | 11.2207 | 11.1536 | 11.1536 | 0.65027 | 0.38053 | 0.17554
1005 | 25.5 | 11.3995 | 11.3101 | 11.3101 | 0.87919 | 0.38587 | 0.18305
1006 | 25.6 | 11.4442 | 11.4219 | 11.4219 | 0.22197 | 0.38968 | 0.1885
1007 | 25.5 | 11.3995 | 11.4219 | 11.4219 | -0.22197 | 0.38968 | 0.1885
1008 | 25 | 11.176 | 11.2878 | 11.2878 | -1.0968 | 0.3851 | 0.18199
1009 | 24.1 | 10.7737 | 10.9748 | 10.9748 | -1.9195 | 0.37443 | 0.16739
1010 | 23.7 | 10.5948 | 10.6843 | 10.6843 | -0.83054 | 0.36451 | 0.15432
1011 | 23.2 | 10.3713 | 10.4831 | 10.4831 | -1.0186 | 0.35765 | 0.14578
1012 | 22.9 | 10.2372 | 10.3043 | 10.3043 | -0.60075 | 0.35155 | 0.13842
1013 | 22.5 | 10.0584 | 10.1478 | 10.1478 | -0.78884 | 0.34621 | 0.13222
1014 | 22 | 9.8349 | 9.9466 | 9.9466 | -0.96651 | 0.33935 | 0.12453
1015 | 21.6 | 9.6561 | 9.7455 | 9.7455 | -0.75757 | 0.33249 | 0.11711
1016 | 20.5 | 9.1643 | 9.4102 | 9.4102 | -2.0116 | 0.32105 | 0.10563
1017 | 17.5 | 7.8232 | 8.4938 | 8.4938 | -4.952 | 0.28978 | 0.078965
1018 | 14.2 | 6.348 | 7.0856 | 7.0856 | -4.5441 | 0.24174 | 0.046464
1019 | 10.9 | 4.8727 | 5.6104 | 5.6104 | -3.598 | 0.19141 | 0.023497
1020 | 7.6 | 3.3975 | 4.1351 | 4.1351 | -2.6519 | 0.14108 | 0.0097983
1021 | 4.3 | 1.9223 | 2.6599 | 2.6599 | -1.7058 | 0.090747 | 0.0029298
1022 | 1 | 0.44704 | 1.1847 | 1.1847 | -0.75974 | 0.040417 | 0.00045492
1023 | 0 | 0 | 0.22352 | 0.22352 | -0.043438 | 0.0076258 | 5.6507e-06
1024 | 0 | 0 | 0 | 0 | 0 | 0 | 0
1025 | 0 | 0 | 0 | 0 | 0 | 0 | 0
1026 | 0 | 0 | 0 | 0 | 0 | 0 | 0
1027 | 0 | 0 | 0 | 0 | 0 | 0 | 0
1028 | 0 | 0 | 0 | 0 | 0 | 0 | 0
1029 | 0 | 0 | 0 | 0 | 0 | 0 | 0
1030 | 0 | 0 | 0 | 0 | 0 | 0 | 0
1031 | 0 | 0 | 0 | 0 | 0 | 0 | 0
1032 | 0 | 0 | 0 | 0 | 0 | 0 | 0
1033 | 0 | 0 | 0 | 0 | 0 | 0 | 0
1034 | 0 | 0 | 0 | 0 | 0 | 0 | 0
1035 | 0 | 0 | 0 | 0 | 0 | 0 | 0
1036 | 0 | 0 | 0 | 0 | 0 | 0 | 0
1037 | 0 | 0 | 0 | 0 | 0 | 0 | 0
1038 | 0 | 0 | 0 | 0 | 0 | 0 | 0
1039 | 0 | 0 | 0 | 0 | 0 | 0 | 0
1040 | 0 | 0 | 0 | 0 | 0 | 0 | 0
1041 | 0 | 0 | 0 | 0 | 0 | 0 | 0
1042 | 0 | 0 | 0 | 0 | 0 | 0 | 0
1043 | 0 | 0 | 0 | 0 | 0 | 0 | 0
1044 | 0 | 0 | 0 | 0 | 0 | 0 | 0
1045 | 0 | 0 | 0 | 0 | 0 | 0 | 0
1046 | 0 | 0 | 0 | 0 | 0 | 0 | 0
1047 | 0 | 0 | 0 | 0 | 0 | 0 | 0
1048 | 0 | 0 | 0 | 0 | 0 | 0 | 0
1049 | 0 | 0 | 0 | 0 | 0 | 0 | 0
1050 | 0 | 0 | 0 | 0 | 0 | 0 | 0
1051 | 0 | 0 | 0 | 0 | 0 | 0 | 0
1052 | 0 | 0 | 0 | 0 | 0 | 0 | 0
1053 | 1.2 | 0.53645 | 0.26822 | 0.26822 | 0.062551 | 0.009151 | 9.7644e-06
1054 | 4 | 1.7882 | 1.1623 | 1.1623 | 0.63246 | 0.039654 | 0.00037141
1055 | 7.3 | 3.2634 | 2.5258 | 2.5258 | 1.6198 | 0.086172 | 0.0025598
1056 | 10.6 | 4.7386 | 4.001 | 4.001 | 2.5659 | 0.1365 | 0.0089282
1057 | 13.9 | 6.2139 | 5.4762 | 5.4762 | 3.512 | 0.18683 | 0.021906
1058 | 17 | 7.5997 | 6.9068 | 6.9068 | 4.161 | 0.23564 | 0.042937
1059 | 18.5 | 8.2702 | 7.935 | 7.935 | 2.3131 | 0.27072 | 0.06354
1060 | 20 | 8.9408 | 8.6055 | 8.6055 | 2.5086 | 0.29359 | 0.080983
1061 | 21.8 | 9.7455 | 9.3431 | 9.3431 | 3.2683 | 0.31876 | 0.10375
1062 | 23 | 10.2819 | 10.0137 | 10.0137 | 2.3353 | 0.34164 | 0.12729
1063 | 24 | 10.729 | 10.5054 | 10.5054 | 2.0416 | 0.35841 | 0.14687
1064 | 24.8 | 11.0866 | 10.9078 | 10.9078 | 1.6958 | 0.37214 | 0.1643
1065 | 25.6 | 11.4442 | 11.2654 | 11.2654 | 1.7514 | 0.38434 | 0.18099
1066 | 26.5 | 11.8466 | 11.6454 | 11.6454 | 2.0368 | 0.39731 | 0.19996
1067 | 26.8 | 11.9807 | 11.9136 | 11.9136 | 0.69458 | 0.40646 | 0.21393
1068 | 27.4 | 12.2489 | 12.1148 | 12.1148 | 1.4126 | 0.41332 | 0.22501
1069 | 27.9 | 12.4724 | 12.3607 | 12.3607 | 1.2011 | 0.42171 | 0.23896
1070 | 28.3 | 12.6512 | 12.5618 | 12.5618 | 0.9765 | 0.42857 | 0.25079
1071 | 28 | 12.5171 | 12.5842 | 12.5842 | -0.73368 | 0.42933 | 0.25212
1072 | 27.5 | 12.2936 | 12.4054 | 12.4054 | -1.2054 | 0.42323 | 0.24156
1073 | 27 | 12.0701 | 12.1818 | 12.1818 | -1.1837 | 0.41561 | 0.22874
1074 | 27 | 12.0701 | 12.0701 | 12.0701 | 0 | 0.41179 | 0.22244
1075 | 26.3 | 11.7572 | 11.9136 | 11.9136 | -1.6207 | 0.40646 | 0.21402
1076 | 24.5 | 10.9525 | 11.3548 | 11.3548 | -3.972 | 0.38739 | 0.18589
1077 | 22.5 | 10.0584 | 10.5054 | 10.5054 | -4.0832 | 0.35841 | 0.14746
1078 | 21.5 | 9.6114 | 9.8349 | 9.8349 | -1.9113 | 0.33554 | 0.12052
1079 | 20.6 | 9.209 | 9.4102 | 9.4102 | -1.6459 | 0.32105 | 0.10556
1080 | 18 | 8.0467 | 8.6279 | 8.6279 | -4.3595 | 0.29436 | 0.082352
1081 | 15 | 6.7056 | 7.3762 | 7.3762 | -4.3004 | 0.25165 | 0.052026
1082 | 12.3 | 5.4986 | 6.1021 | 6.1021 | -3.2019 | 0.20819 | 0.029586
1083 | 11.1 | 4.9621 | 5.2304 | 5.2304 | -1.2198 | 0.17844 | 0.018243
1084 | 10.6 | 4.7386 | 4.8504 | 4.8504 | -0.47131 | 0.16548 | 0.014458
1085 | 10 | 4.4704 | 4.6045 | 4.6045 | -0.5369 | 0.15709 | 0.012381
1086 | 9.5 | 4.2469 | 4.3586 | 4.3586 | -0.42353 | 0.1487 | 0.010495
1087 | 9.1 | 4.0681 | 4.1575 | 4.1575 | -0.32318 | 0.14184 | 0.0091029
1088 | 8.7 | 3.8892 | 3.9787 | 3.9787 | -0.30928 | 0.13574 | 0.0079792
1089 | 8.6 | 3.8445 | 3.8669 | 3.8669 | -0.075149 | 0.13193 | 0.0073151
1090 | 8.8 | 3.934 | 3.8892 | 3.8892 | 0.15117 | 0.13269 | 0.0074449
1091 | 9 | 4.0234 | 3.9787 | 3.9787 | 0.15464 | 0.13574 | 0.0079701
1092 | 8.7 | 3.8892 | 3.9563 | 3.9563 | -0.23066 | 0.13498 | 0.0078403
1093 | 8.6 | 3.8445 | 3.8669 | 3.8669 | -0.075149 | 0.13193 | 0.0073151
1094 | 8 | 3.5763 | 3.7104 | 3.7104 | -0.43265 | 0.12659 | 0.0064873
1095 | 7 | 3.1293 | 3.3528 | 3.3528 | -0.65158 | 0.11439 | 0.0048313
1096 | 5 | 2.2352 | 2.6822 | 2.6822 | -1.0425 | 0.09151 | 0.0026445
1097 | 4.2 | 1.8776 | 2.0564 | 2.0564 | -0.31971 | 0.070158 | 0.001125
1098 | 2.6 | 1.1623 | 1.5199 | 1.5199 | -0.47261 | 0.051856 | 0.00051796
1099 | 1 | 0.44704 | 0.80467 | 0.80467 | -0.25021 | 0.027453 | 0.00010497
1100 | 0 | 0 | 0.22352 | 0.22352 | -0.043438 | 0.0076258 | 5.6507e-06
1101 | 0.1 | 0.044704 | 0.022352 | 0.022352 | 0.00043438 | 0.00076258 | 5.6507e-09
1102 | 0.6 | 0.26822 | 0.15646 | 0.15646 | 0.015203 | 0.0053381 | 1.2262e-06
1103 | 1.6 | 0.71526 | 0.49174 | 0.49174 | 0.095565 | 0.016777 | 2.4366e-05
1104 | 3.6 | 1.6093 | 1.1623 | 1.1623 | 0.45176 | 0.039654 | 0.00028678
1105 | 6.9 | 3.0846 | 2.347 | 2.347 | 1.5051 | 0.080071 | 0.0021199
1106 | 10 | 4.4704 | 3.7775 | 3.7775 | 2.2757 | 0.12888 | 0.007507
1107 | 12.8 | 5.7221 | 5.0963 | 5.0963 | 2.7731 | 0.17387 | 0.017501
1108 | 14 | 6.2586 | 5.9903 | 5.9903 | 1.397 | 0.20437 | 0.027356
1109 | 14.5 | 6.4821 | 6.3703 | 6.3703 | 0.619 | 0.21734 | 0.032732
1110 | 16 | 7.1526 | 6.8174 | 6.8174 | 1.9873 | 0.23259 | 0.040372
1111 | 18.1 | 8.0914 | 7.622 | 7.622 | 3.1106 | 0.26004 | 0.056652
1112 | 20 | 8.9408 | 8.5161 | 8.5161 | 3.1445 | 0.29054 | 0.078712
1113 | 21 | 9.3878 | 9.1643 | 9.1643 | 1.781 | 0.31266 | 0.097536
1114 | 21.2 | 9.4772 | 9.4325 | 9.4325 | 0.36662 | 0.32181 | 0.10617
1115 | 21.3 | 9.522 | 9.4996 | 9.4996 | 0.18461 | 0.3241 | 0.10845
1116 | 21.4 | 9.5667 | 9.5443 | 9.5443 | 0.18548 | 0.32562 | 0.10998
1117 | 21.7 | 9.7008 | 9.6337 | 9.6337 | 0.56166 | 0.32867 | 0.11312
1118 | 22.5 | 10.0584 | 9.8796 | 9.8796 | 1.536 | 0.33706 | 0.1221
1119 | 23 | 10.2819 | 10.1702 | 10.1702 | 0.98823 | 0.34698 | 0.13312
1120 | 23.8 | 10.6396 | 10.4607 | 10.4607 | 1.6263 | 0.35689 | 0.14493
1121 | 24.5 | 10.9525 | 10.796 | 10.796 | 1.4687 | 0.36833 | 0.15928
1122 | 25 | 11.176 | 11.0642 | 11.0642 | 1.0751 | 0.37748 | 0.17139
1123 | 24.9 | 11.1313 | 11.1536 | 11.1536 | -0.21676 | 0.38053 | 0.17553
1124 | 24.8 | 11.0866 | 11.1089 | 11.1089 | -0.21589 | 0.379 | 0.17343
1125 | 25 | 11.176 | 11.1313 | 11.1313 | 0.43265 | 0.37977 | 0.17448
1126 | 25.4 | 11.3548 | 11.2654 | 11.2654 | 0.87572 | 0.38434 | 0.18089
1127 | 25.8 | 11.5336 | 11.4442 | 11.4442 | 0.88962 | 0.39044 | 0.18964
1128 | 26 | 11.623 | 11.5783 | 11.5783 | 0.45002 | 0.39502 | 0.19636
1129 | 26.4 | 11.8019 | 11.7124 | 11.7124 | 0.91047 | 0.39959 | 0.20329
1130 | 26.6 | 11.8913 | 11.8466 | 11.8466 | 0.46045 | 0.40417 | 0.21032
1131 | 26.9 | 12.0254 | 11.9583 | 11.9583 | 0.69719 | 0.40798 | 0.21634
1132 | 27 | 12.0701 | 12.0477 | 12.0477 | 0.23413 | 0.41103 | 0.22121
1133 | 27 | 12.0701 | 12.0701 | 12.0701 | 0 | 0.41179 | 0.22244
1134 | 27 | 12.0701 | 12.0701 | 12.0701 | 0 | 0.41179 | 0.22244
1135 | 26.9 | 12.0254 | 12.0477 | 12.0477 | -0.23413 | 0.41103 | 0.22121
1136 | 26.8 | 11.9807 | 12.003 | 12.003 | -0.23326 | 0.40951 | 0.21876
1137 | 26.8 | 11.9807 | 11.9807 | 11.9807 | 0 | 0.40874 | 0.21754
1138 | 26.5 | 11.8466 | 11.9136 | 11.9136 | -0.69458 | 0.40646 | 0.21393
1139 | 26.4 | 11.8019 | 11.8242 | 11.8242 | -0.22979 | 0.40341 | 0.20913
1140 | 26 | 11.623 | 11.7124 | 11.7124 | -0.91047 | 0.39959 | 0.20329
1141 | 25.5 | 11.3995 | 11.5113 | 11.5113 | -1.1185 | 0.39273 | 0.19301
1142 | 24.6 | 10.9972 | 11.1984 | 11.1984 | -1.9586 | 0.38205 | 0.17782
1143 | 23.5 | 10.5054 | 10.7513 | 10.7513 | -2.2983 | 0.3668 | 0.15745
1144 | 21.5 | 9.6114 | 10.0584 | 10.0584 | -3.9095 | 0.34316 | 0.12949
1145 | 20 | 8.9408 | 9.2761 | 9.2761 | -2.704 | 0.31647 | 0.10136
1146 | 17.5 | 7.8232 | 8.382 | 8.382 | -4.0724 | 0.28597 | 0.075489
1147 | 16 | 7.1526 | 7.4879 | 7.4879 | -2.1828 | 0.25547 | 0.053429
1148 | 14 | 6.2586 | 6.7056 | 6.7056 | -2.6063 | 0.22877 | 0.038651
1149 | 10.7 | 4.7833 | 5.5209 | 5.5209 | -3.5407 | 0.18836 | 0.022428
1150 | 7.4 | 3.3081 | 4.0457 | 4.0457 | -2.5946 | 0.13803 | 0.0092121
1151 | 4.1 | 1.8329 | 2.5705 | 2.5705 | -1.6485 | 0.087697 | 0.0026792
1152 | 0.8 | 0.35763 | 1.0952 | 1.0952 | -0.7024 | 0.037367 | 0.00039234
1153 | 0 | 0 | 0.17882 | 0.17882 | -0.027801 | 0.0061007 | 2.8931e-06
1154 | 0 | 0 | 0 | 0 | 0 | 0 | 0
1155 | 0 | 0 | 0 | 0 | 0 | 0 | 0
1156 | 0 | 0 | 0 | 0 | 0 | 0 | 0
1157 | 0 | 0 | 0 | 0 | 0 | 0 | 0
1158 | 0 | 0 | 0 | 0 | 0 | 0 | 0
1159 | 0 | 0 | 0 | 0 | 0 | 0 | 0
1160 | 0 | 0 | 0 | 0 | 0 | 0 | 0
1161 | 0 | 0 | 0 | 0 | 0 | 0 | 0
1162 | 0 | 0 | 0 | 0 | 0 | 0 | 0
1163 | 0 | 0 | 0 | 0 | 0 | 0 | 0
1164 | 0 | 0 | 0 | 0 | 0 | 0 | 0
1165 | 0 | 0 | 0 | 0 | 0 | 0 | 0
1166 | 0 | 0 | 0 | 0 | 0 | 0 | 0
1167 | 0 | 0 | 0 | 0 | 0 | 0 | 0
1168 | 0 | 0 | 0 | 0 | 0 | 0 | 0
1169 | 2.1 | 0.93878 | 0.46939 | 0.46939 | 0.19156 | 0.016014 | 5.2331e-05
1170 | 5.4 | 2.414 | 1.6764 | 1.6764 | 1.0751 | 0.057194 | 0.00094211
1171 | 8.7 | 3.8892 | 3.1516 | 3.1516 | 2.0212 | 0.10752 | 0.0046108
1172 | 12 | 5.3645 | 4.6269 | 4.6269 | 2.9673 | 0.15785 | 0.013485
1173 | 15.3 | 6.8397 | 6.1021 | 6.1021 | 3.9134 | 0.20819 | 0.030003
1174 | 18.6 | 8.3149 | 7.5773 | 7.5773 | 4.8595 | 0.25852 | 0.0566
1175 | 21.1 | 9.4325 | 8.8737 | 8.8737 | 4.3113 | 0.30275 | 0.089443
1176 | 23 | 10.2819 | 9.8572 | 9.8572 | 3.6397 | 0.3363 | 0.12183
1177 | 23.5 | 10.5054 | 10.3937 | 10.3937 | 1.0099 | 0.3546 | 0.14209
1178 | 23 | 10.2819 | 10.3937 | 10.3937 | -1.0099 | 0.3546 | 0.14209
1179 | 22.5 | 10.0584 | 10.1702 | 10.1702 | -0.98823 | 0.34698 | 0.13312
1180 | 20 | 8.9408 | 9.4996 | 9.4996 | -4.6153 | 0.3241 | 0.10957
1181 | 16.7 | 7.4656 | 8.2032 | 8.2032 | -5.2608 | 0.27987 | 0.071523
1182 | 13.4 | 5.9903 | 6.728 | 6.728 | -4.3147 | 0.22954 | 0.039914
1183 | 10.1 | 4.5151 | 5.2527 | 5.2527 | -3.3687 | 0.17921 | 0.019418
1184 | 6.8 | 3.0399 | 3.7775 | 3.7775 | -2.4226 | 0.12888 | 0.0075986
1185 | 3.5 | 1.5646 | 2.3023 | 2.3023 | -1.4765 | 0.078546 | 0.002019
1186 | 0.2 | 0.089408 | 0.82702 | 0.82702 | -0.53038 | 0.028216 | 0.00024232
1187 | 0 | 0 | 0.044704 | 0.044704 | -0.0017375 | 0.0015252 | 4.5205e-08
1188 | 0 | 0 | 0 | 0 | 0 | 0 | 0
1189 | 0 | 0 | 0 | 0 | 0 | 0 | 0
1190 | 0 | 0 | 0 | 0 | 0 | 0 | 0
1191 | 0 | 0 | 0 | 0 | 0 | 0 | 0
1192 | 0 | 0 | 0 | 0 | 0 | 0 | 0
1193 | 0 | 0 | 0 | 0 | 0 | 0 | 0
1194 | 0 | 0 | 0 | 0 | 0 | 0 | 0
1195 | 0 | 0 | 0 | 0 | 0 | 0 | 0
1196 | 0 | 0 | 0 | 0 | 0 | 0 | 0
1197 | 0.2 | 0.089408 | 0.044704 | 0.044704 | 0.0017375 | 0.0015252 | 4.5205e-08
1198 | 1.5 | 0.67056 | 0.37998 | 0.37998 | 0.095999 | 0.012964 | 1.9116e-05
1199 | 3.5 | 1.5646 | 1.1176 | 1.1176 | 0.43438 | 0.038129 | 0.00026134
1200 | 6.5 | 2.9058 | 2.2352 | 2.2352 | 1.3032 | 0.076258 | 0.0017941
1201 | 9.8 | 4.381 | 3.6434 | 3.6434 | 2.3366 | 0.1243 | 0.0068702
1202 | 12 | 5.3645 | 4.8727 | 4.8727 | 2.0833 | 0.16624 | 0.015083
1203 | 12.9 | 5.7668 | 5.5656 | 5.5656 | 0.97346 | 0.18988 | 0.021895
1204 | 13 | 5.8115 | 5.7892 | 5.7892 | 0.11251 | 0.19751 | 0.024545
1205 | 12.6 | 5.6327 | 5.7221 | 5.7221 | -0.44481 | 0.19522 | 0.023718
1206 | 12.8 | 5.7221 | 5.6774 | 5.6774 | 0.22067 | 0.1937 | 0.023154
1207 | 13.1 | 5.8562 | 5.7892 | 5.7892 | 0.33752 | 0.19751 | 0.024554
1208 | 13.1 | 5.8562 | 5.8562 | 5.8562 | 0 | 0.1998 | 0.025406
1209 | 14 | 6.2586 | 6.0574 | 6.0574 | 1.0595 | 0.20666 | 0.028209
1210 | 15.5 | 6.9291 | 6.5938 | 6.5938 | 1.9222 | 0.22496 | 0.036548
1211 | 17 | 7.5997 | 7.2644 | 7.2644 | 2.1176 | 0.24784 | 0.048804
1212 | 18.6 | 8.3149 | 7.9573 | 7.9573 | 2.4743 | 0.27148 | 0.064123
1213 | 19.7 | 8.8067 | 8.5608 | 8.5608 | 1.8301 | 0.29207 | 0.079563
1214 | 21 | 9.3878 | 9.0973 | 9.0973 | 2.2983 | 0.31037 | 0.095532
1215 | 21.5 | 9.6114 | 9.4996 | 9.4996 | 0.92307 | 0.3241 | 0.10849
1216 | 21.8 | 9.7455 | 9.6784 | 9.6784 | 0.56427 | 0.3302 | 0.1147
1217 | 21.8 | 9.7455 | 9.7455 | 9.7455 | 0 | 0.33249 | 0.11708
1218 | 21.5 | 9.6114 | 9.6784 | 9.6784 | -0.56427 | 0.3302 | 0.1147
1219 | 21.2 | 9.4772 | 9.5443 | 9.5443 | -0.55645 | 0.32562 | 0.11
1220 | 21.5 | 9.6114 | 9.5443 | 9.5443 | 0.55645 | 0.32562 | 0.11
1221 | 21.8 | 9.7455 | 9.6784 | 9.6784 | 0.56427 | 0.3302 | 0.1147
1222 | 22 | 9.8349 | 9.7902 | 9.7902 | 0.38052 | 0.33401 | 0.11871
1223 | 21.9 | 9.7902 | 9.8125 | 9.8125 | -0.19069 | 0.33477 | 0.11952
1224 | 21.7 | 9.7008 | 9.7455 | 9.7455 | -0.37878 | 0.33249 | 0.11709
1225 | 21.5 | 9.6114 | 9.6561 | 9.6561 | -0.37531 | 0.32944 | 0.1139
1226 | 21.5 | 9.6114 | 9.6114 | 9.6114 | 0 | 0.32791 | 0.11232
1227 | 21.4 | 9.5667 | 9.589 | 9.589 | -0.18635 | 0.32715 | 0.11154
1228 | 20.1 | 8.9855 | 9.2761 | 9.2761 | -2.3435 | 0.31647 | 0.10127
1229 | 19.5 | 8.7173 | 8.8514 | 8.8514 | -1.0321 | 0.30198 | 0.087786
1230 | 19.2 | 8.5832 | 8.6502 | 8.6502 | -0.50432 | 0.29512 | 0.081894
1231 | 19.6 | 8.762 | 8.6726 | 8.6726 | 0.67417 | 0.29588 | 0.082542
1232 | 19.8 | 8.8514 | 8.8067 | 8.8067 | 0.3423 | 0.30046 | 0.08641
1233 | 20 | 8.9408 | 8.8961 | 8.8961 | 0.34577 | 0.30351 | 0.089068
1234 | 19.5 | 8.7173 | 8.829 | 8.829 | -0.85791 | 0.30122 | 0.087104
1235 | 17.5 | 7.8232 | 8.2702 | 8.2702 | -3.2144 | 0.28216 | 0.072183
1236 | 15.5 | 6.9291 | 7.3762 | 7.3762 | -2.8669 | 0.25165 | 0.051326
1237 | 13 | 5.8115 | 6.3703 | 6.3703 | -3.095 | 0.21734 | 0.033457
1238 | 10 | 4.4704 | 5.141 | 5.141 | -2.9973 | 0.17539 | 0.018065
1239 | 8 | 3.5763 | 4.0234 | 4.0234 | -1.5638 | 0.13726 | 0.0085438
1240 | 6 | 2.6822 | 3.1293 | 3.1293 | -1.2163 | 0.10676 | 0.0041137
1241 | 4 | 1.7882 | 2.2352 | 2.2352 | -0.86877 | 0.076258 | 0.0015822
1242 | 2.5 | 1.1176 | 1.4529 | 1.4529 | -0.42353 | 0.049568 | 0.00044993
1243 | 0.7 | 0.31293 | 0.71526 | 0.71526 | -0.25021 | 0.024403 | 9.023e-05
1244 | 0 | 0 | 0.15646 | 0.15646 | -0.021285 | 0.0053381 | 1.9382e-06
1245 | 0 | 0 | 0 | 0 | 0 | 0 | 0
1246 | 0 | 0 | 0 | 0 | 0 | 0 | 0
1247 | 0 | 0 | 0 | 0 | 0 | 0 | 0
1248 | 0 | 0 | 0 | 0 | 0 | 0 | 0
1249 | 0 | 0 | 0 | 0 | 0 | 0 | 0
1250 | 0 | 0 | 0 | 0 | 0 | 0 | 0
1251 | 0 | 0 | 0 | 0 | 0 | 0 | 0
1252 | 1 | 0.44704 | 0.22352 | 0.22352 | 0.043438 | 0.0076258 | 5.6507e-06
1253 | 1 | 0.44704 | 0.44704 | 0.44704 | 0 | 0.015252 | 1.1301e-05
1254 | 1 | 0.44704 | 0.44704 | 0.44704 | 0 | 0.015252 | 1.1301e-05
1255 | 1 | 0.44704 | 0.44704 | 0.44704 | 0 | 0.015252 | 1.1301e-05
1256 | 1 | 0.44704 | 0.44704 | 0.44704 | 0 | 0.015252 | 1.1301e-05
1257 | 1.6 | 0.71526 | 0.58115 | 0.58115 | 0.067764 | 0.019827 | 2.8796e-05
1258 | 3 | 1.3411 | 1.0282 | 1.0282 | 0.27974 | 0.035079 | 0.00017571
1259 | 4 | 1.7882 | 1.5646 | 1.5646 | 0.30407 | 0.053381 | 0.00051421
1260 | 5 | 2.2352 | 2.0117 | 2.0117 | 0.39095 | 0.068632 | 0.001068
1261 | 6.3 | 2.8164 | 2.5258 | 2.5258 | 0.63811 | 0.086172 | 0.0021193
1262 | 8 | 3.5763 | 3.1963 | 3.1963 | 1.056 | 0.10905 | 0.0043061
1263 | 10 | 4.4704 | 4.0234 | 4.0234 | 1.5638 | 0.13726 | 0.0085438
1264 | 10.5 | 4.6939 | 4.5822 | 4.5822 | 0.44524 | 0.15633 | 0.012192
1265 | 9.5 | 4.2469 | 4.4704 | 4.4704 | -0.86877 | 0.15252 | 0.011386
1266 | 8.5 | 3.7998 | 4.0234 | 4.0234 | -0.78189 | 0.13726 | 0.008315
1267 | 7.6 | 3.3975 | 3.5987 | 3.5987 | -0.62942 | 0.12278 | 0.0059507
1268 | 8.8 | 3.934 | 3.6657 | 3.6657 | 0.85487 | 0.12506 | 0.0063313
1269 | 11 | 4.9174 | 4.4257 | 4.4257 | 1.8922 | 0.15099 | 0.011372
1270 | 14 | 6.2586 | 5.588 | 5.588 | 3.2579 | 0.19065 | 0.023026
1271 | 17 | 7.5997 | 6.9291 | 6.9291 | 4.0398 | 0.2364 | 0.043267
1272 | 19.5 | 8.7173 | 8.1585 | 8.1585 | 3.9638 | 0.27834 | 0.069661
1273 | 21 | 9.3878 | 9.0526 | 9.0526 | 2.6389 | 0.30885 | 0.09423
1274 | 21.8 | 9.7455 | 9.5667 | 9.5667 | 1.4873 | 0.32639 | 0.11087
1275 | 22.2 | 9.9243 | 9.8349 | 9.8349 | 0.76452 | 0.33554 | 0.12037
1276 | 23 | 10.2819 | 10.1031 | 10.1031 | 1.5707 | 0.34469 | 0.13058
1277 | 23.6 | 10.5501 | 10.416 | 10.416 | 1.2145 | 0.35536 | 0.14303
1278 | 24.1 | 10.7737 | 10.6619 | 10.6619 | 1.036 | 0.36375 | 0.15337
1279 | 24.5 | 10.9525 | 10.8631 | 10.8631 | 0.84444 | 0.37062 | 0.16219
1280 | 24.5 | 10.9525 | 10.9525 | 10.9525 | 0 | 0.37367 | 0.1662
1281 | 24 | 10.729 | 10.8407 | 10.8407 | -1.0534 | 0.36985 | 0.16121
1282 | 23.5 | 10.5054 | 10.6172 | 10.6172 | -1.0317 | 0.36223 | 0.15145
1283 | 23.5 | 10.5054 | 10.5054 | 10.5054 | 0 | 0.35841 | 0.14667
1284 | 23.5 | 10.5054 | 10.5054 | 10.5054 | 0 | 0.35841 | 0.14667
1285 | 23.5 | 10.5054 | 10.5054 | 10.5054 | 0 | 0.35841 | 0.14667
1286 | 23.5 | 10.5054 | 10.5054 | 10.5054 | 0 | 0.35841 | 0.14667
1287 | 23.5 | 10.5054 | 10.5054 | 10.5054 | 0 | 0.35841 | 0.14667
1288 | 24 | 10.729 | 10.6172 | 10.6172 | 1.0317 | 0.36223 | 0.15145
1289 | 24.1 | 10.7737 | 10.7513 | 10.7513 | 0.20894 | 0.3668 | 0.15721
1290 | 24.5 | 10.9525 | 10.8631 | 10.8631 | 0.84444 | 0.37062 | 0.16219
1291 | 24.7 | 11.0419 | 10.9972 | 10.9972 | 0.42743 | 0.37519 | 0.16825
1292 | 25 | 11.176 | 11.1089 | 11.1089 | 0.64767 | 0.379 | 0.17344
1293 | 25.4 | 11.3548 | 11.2654 | 11.2654 | 0.87572 | 0.38434 | 0.18089
1294 | 25.6 | 11.4442 | 11.3995 | 11.3995 | 0.44307 | 0.38892 | 0.1874
1295 | 25.7 | 11.4889 | 11.4666 | 11.4666 | 0.22284 | 0.39121 | 0.19072
1296 | 26 | 11.623 | 11.556 | 11.556 | 0.67373 | 0.39426 | 0.19523
1297 | 26.2 | 11.7124 | 11.6677 | 11.6677 | 0.4535 | 0.39807 | 0.20094
1298 | 27 | 12.0701 | 11.8913 | 11.8913 | 1.8487 | 0.40569 | 0.21285
1299 | 27.8 | 12.4277 | 12.2489 | 12.2489 | 1.9043 | 0.4179 | 0.23263
1300 | 28.3 | 12.6512 | 12.5395 | 12.5395 | 1.2184 | 0.42781 | 0.24948
1301 | 29 | 12.9642 | 12.8077 | 12.8077 | 1.7423 | 0.43696 | 0.26589
1302 | 29.1 | 13.0089 | 12.9865 | 12.9865 | 0.25238 | 0.44306 | 0.27706
1303 | 29 | 12.9642 | 12.9865 | 12.9865 | -0.25238 | 0.44306 | 0.27706
1304 | 28 | 12.5171 | 12.7406 | 12.7406 | -2.476 | 0.43467 | 0.26186
1305 | 24.7 | 11.0419 | 11.7795 | 11.7795 | -7.5544 | 0.40188 | 0.20919
1306 | 21.4 | 9.5667 | 10.3043 | 10.3043 | -6.6083 | 0.35155 | 0.14053
1307 | 18.1 | 8.0914 | 8.829 | 8.829 | -5.6622 | 0.30122 | 0.088885
1308 | 14.8 | 6.6162 | 7.3538 | 7.3538 | -4.7161 | 0.25089 | 0.051825
1309 | 11.5 | 5.141 | 5.8786 | 5.8786 | -3.77 | 0.20056 | 0.026912
1310 | 8.2 | 3.6657 | 4.4033 | 4.4033 | -2.8239 | 0.15023 | 0.01171
1311 | 4.9 | 2.1905 | 2.9281 | 2.9281 | -1.8778 | 0.099898 | 0.0037804
1312 | 1.6 | 0.71526 | 1.4529 | 1.4529 | -0.93176 | 0.049568 | 0.00068794
1313 | 0 | 0 | 0.35763 | 0.35763 | -0.1112 | 0.012201 | 2.3145e-05
1314 | 0 | 0 | 0 | 0 | 0 | 0 | 0
1315 | 0 | 0 | 0 | 0 | 0 | 0 | 0
1316 | 0 | 0 | 0 | 0 | 0 | 0 | 0
1317 | 0 | 0 | 0 | 0 | 0 | 0 | 0
1318 | 0 | 0 | 0 | 0 | 0 | 0 | 0
1319 | 0 | 0 | 0 | 0 | 0 | 0 | 0
1320 | 0 | 0 | 0 | 0 | 0 | 0 | 0
1321 | 0 | 0 | 0 | 0 | 0 | 0 | 0
1322 | 0 | 0 | 0 | 0 | 0 | 0 | 0
1323 | 0 | 0 | 0 | 0 | 0 | 0 | 0
1324 | 0 | 0 | 0 | 0 | 0 | 0 | 0
1325 | 0 | 0 | 0 | 0 | 0 | 0 | 0
1326 | 0 | 0 | 0 | 0 | 0 | 0 | 0
1327 | 0 | 0 | 0 | 0 | 0 | 0 | 0
1328 | 0 | 0 | 0 | 0 | 0 | 0 | 0
1329 | 0 | 0 | 0 | 0 | 0 | 0 | 0
1330 | 0 | 0 | 0 | 0 | 0 | 0 | 0
1331 | 0 | 0 | 0 | 0 | 0 | 0 | 0
1332 | 0 | 0 | 0 | 0 | 0 | 0 | 0
1333 | 0 | 0 | 0 | 0 | 0 | 0 | 0
1334 | 0 | 0 | 0 | 0 | 0 | 0 | 0
1335 | 0 | 0 | 0 | 0 | 0 | 0 | 0
1336 | 0 | 0 | 0 | 0 | 0 | 0 | 0
1337 | 0 | 0 | 0 | 0 | 0 | 0 | 0
1338 | 1.5 | 0.67056 | 0.33528 | 0.33528 | 0.097737 | 0.011439 | 1.9071e-05
1339 | 4.8 | 2.1458 | 1.4082 | 1.4082 | 0.90309 | 0.048043 | 0.00064399
1340 | 8.1 | 3.621 | 2.8834 | 2.8834 | 1.8492 | 0.098373 | 0.0036279
1341 | 11.4 | 5.0963 | 4.3586 | 4.3586 | 2.7953 | 0.1487 | 0.011375
1342 | 13.2 | 5.9009 | 5.4986 | 5.4986 | 1.9235 | 0.1876 | 0.021368
1343 | 15.1 | 6.7503 | 6.3256 | 6.3256 | 2.3357 | 0.21581 | 0.032451
1344 | 16.8 | 7.5103 | 7.1303 | 7.1303 | 2.3557 | 0.24326 | 0.046248
1345 | 18.3 | 8.1808 | 7.8456 | 7.8456 | 2.287 | 0.26767 | 0.061423
1346 | 19.5 | 8.7173 | 8.4491 | 8.4491 | 1.9704 | 0.28826 | 0.076529
1347 | 20.3 | 9.0749 | 8.8961 | 8.8961 | 1.3831 | 0.30351 | 0.089169
1348 | 21.3 | 9.522 | 9.2984 | 9.2984 | 1.807 | 0.31723 | 0.10188
1349 | 21.9 | 9.7902 | 9.6561 | 9.6561 | 1.1259 | 0.32944 | 0.11396
1350 | 22.1 | 9.8796 | 9.8349 | 9.8349 | 0.38226 | 0.33554 | 0.12034
1351 | 22.4 | 10.0137 | 9.9466 | 9.9466 | 0.5799 | 0.33935 | 0.1245
1352 | 22 | 9.8349 | 9.9243 | 9.9243 | -0.77147 | 0.33859 | 0.12368
1353 | 21.6 | 9.6561 | 9.7455 | 9.7455 | -0.75757 | 0.33249 | 0.11711
1354 | 21.1 | 9.4325 | 9.5443 | 9.5443 | -0.92741 | 0.32562 | 0.11003
1355 | 20.5 | 9.1643 | 9.2984 | 9.2984 | -1.0842 | 0.31723 | 0.10176
1356 | 20 | 8.9408 | 9.0526 | 9.0526 | -0.87963 | 0.30885 | 0.093887
1357 | 19.6 | 8.762 | 8.8514 | 8.8514 | -0.68807 | 0.30198 | 0.087752
1358 | 18.5 | 8.2702 | 8.5161 | 8.5161 | -1.8205 | 0.29054 | 0.078325
1359 | 17.5 | 7.8232 | 8.0467 | 8.0467 | -1.5638 | 0.27453 | 0.066062
1360 | 16.5 | 7.3762 | 7.5997 | 7.5997 | -1.4769 | 0.25928 | 0.055668
1361 | 15.5 | 6.9291 | 7.1526 | 7.1526 | -1.39 | 0.24403 | 0.046426
1362 | 14 | 6.2586 | 6.5938 | 6.5938 | -1.9222 | 0.22496 | 0.036548
1363 | 11 | 4.9174 | 5.588 | 5.588 | -3.2579 | 0.19065 | 0.023026
1364 | 8 | 3.5763 | 4.2469 | 4.2469 | -2.476 | 0.14489 | 0.010414
1365 | 5.2 | 2.3246 | 2.9505 | 2.9505 | -1.6055 | 0.10066 | 0.0036877
1366 | 2.5 | 1.1176 | 1.7211 | 1.7211 | -0.90309 | 0.058719 | 0.00088282
1367 | 0 | 0 | 0.5588 | 0.5588 | -0.27149 | 0.019065 | 8.8292e-05
1368 | 0 | 0 | 0 | 0 | 0 | 0 | 0
1369 | 0 | 0 | 0 | 0 | 0 | 0 | 0
1370 | 0 | 0 | 0 | 0 | 0 | 0 | 0
1371 | 0 | 0 | 0 | 0 | 0 | 0 | 0
1372 | 0 | 0 | 0 | 0 | 0 | 0 | 0
1373 | 0 | 0 | 0 | 0 | 0 | 0 | 0
1374 | 0 | 0 | 0 | 0 | 0 | 0 | 0
1375 | 0 | 0 | 0 | 0 | 0 | 0 | 0
1376 | 0 | 0 | 0 | 0 | 0 | 0 | 0
1377 | 0 | 0 | 0 | 0 | 0 | 0 | 0
1378 | 0 | 0 | 0 | 0 | 0 | 0 | 0
1379 | 0 | 0 | 0 | 0 | 0 | 0 | 0
1380 | 0 | 0 | 0 | 0 | 0 | 0 | 0
1381 | 0 | 0 | 0 | 0 | 0 | 0 | 0
1382 | 0 | 0 | 0 | 0 | 0 | 0 | 0
1383 | 0 | 0 | 0 | 0 | 0 | 0 | 0
1384 | 0 | 0 | 0 | 0 | 0 | 0 | 0
1385 | 0 | 0 | 0 | 0 | 0 | 0 | 0
1386 | 0 | 0 | 0 | 0 | 0 | 0 | 0
1387 | 0 | 0 | 0 | 0 | 0 | 0 | 0
1388 | 0 | 0 | 0 | 0 | 0 | 0 | 0
1389 | 0 | 0 | 0 | 0 | 0 | 0 | 0
1390 | 3 | 1.3411 | 0.67056 | 0.67056 | 0.39095 | 0.022877 | 0.00015257
1391 | 5.9 | 2.6375 | 1.9893 | 1.9893 | 1.1211 | 0.06787 | 0.0013131
1392 | 8.6 | 3.8445 | 3.241 | 3.241 | 1.7006 | 0.11057 | 0.0047547
1393 | 11.5 | 5.141 | 4.4928 | 4.4928 | 2.532 | 0.15328 | 0.012188
1394 | 14.3 | 6.3927 | 5.7668 | 5.7668 | 3.138 | 0.19675 | 0.025118
1395 | 16.9 | 7.555 | 6.9738 | 6.9738 | 3.5237 | 0.23793 | 0.043798
1396 | 17.3 | 7.7338 | 7.6444 | 7.6444 | 0.59424 | 0.2608 | 0.056532
1397 | 18.1 | 8.0914 | 7.9126 | 7.9126 | 1.2302 | 0.26995 | 0.062765
1398 | 20.7 | 9.2537 | 8.6726 | 8.6726 | 4.3821 | 0.29588 | 0.083627
1399 | 21.7 | 9.7008 | 9.4772 | 9.4772 | 1.8418 | 0.32334 | 0.10786
1400 | 22.4 | 10.0137 | 9.8572 | 9.8572 | 1.3409 | 0.3363 | 0.12125
1401 | 22.5 | 10.0584 | 10.036 | 10.036 | 0.19504 | 0.3424 | 0.12787
1402 | 22.1 | 9.8796 | 9.969 | 9.969 | -0.77494 | 0.34011 | 0.12536
1403 | 21.5 | 9.6114 | 9.7455 | 9.7455 | -1.1364 | 0.33249 | 0.11715
1404 | 20.9 | 9.3431 | 9.4772 | 9.4772 | -1.1051 | 0.32334 | 0.10775
1405 | 20.4 | 9.1196 | 9.2314 | 9.2314 | -0.897 | 0.31495 | 0.099559
1406 | 19.8 | 8.8514 | 8.9855 | 8.9855 | -1.0477 | 0.30656 | 0.091835
1407 | 17 | 7.5997 | 8.2255 | 8.2255 | -4.4759 | 0.28063 | 0.071624
1408 | 14.9 | 6.6609 | 7.1303 | 7.1303 | -2.9099 | 0.24326 | 0.046454
1409 | 14.9 | 6.6609 | 6.6609 | 6.6609 | 0 | 0.22725 | 0.037384
1410 | 15.2 | 6.795 | 6.728 | 6.728 | 0.39225 | 0.22954 | 0.038536
1411 | 15.5 | 6.9291 | 6.8621 | 6.8621 | 0.40007 | 0.23411 | 0.040886
1412 | 16 | 7.1526 | 7.0409 | 7.0409 | 0.68416 | 0.24021 | 0.044188
1413 | 17.1 | 7.6444 | 7.3985 | 7.3985 | 1.5816 | 0.25242 | 0.0514
1414 | 19.1 | 8.5385 | 8.0914 | 8.0914 | 3.1449 | 0.27606 | 0.067628
1415 | 21.1 | 9.4325 | 8.9855 | 8.9855 | 3.4925 | 0.30656 | 0.092455
1416 | 22.7 | 10.1478 | 9.7902 | 9.7902 | 3.0442 | 0.33401 | 0.11918
1417 | 22.9 | 10.2372 | 10.1925 | 10.1925 | 0.39616 | 0.34774 | 0.13396
1418 | 22.7 | 10.1478 | 10.1925 | 10.1925 | -0.39616 | 0.34774 | 0.13396
1419 | 22.6 | 10.1031 | 10.1255 | 10.1255 | -0.19678 | 0.34545 | 0.13132
1420 | 21.3 | 9.522 | 9.8125 | 9.8125 | -2.479 | 0.33477 | 0.11983
1421 | 19 | 8.4938 | 9.0079 | 9.0079 | -4.0263 | 0.30732 | 0.093364
1422 | 17.1 | 7.6444 | 8.0691 | 8.0691 | -2.9794 | 0.27529 | 0.067012
1423 | 15.8 | 7.0632 | 7.3538 | 7.3538 | -1.8579 | 0.25089 | 0.050543
1424 | 15.8 | 7.0632 | 7.0632 | 7.0632 | 0 | 0.24098 | 0.044576
1425 | 17.7 | 7.9126 | 7.4879 | 7.4879 | 2.7649 | 0.25547 | 0.053622
1426 | 19.8 | 8.8514 | 8.382 | 8.382 | 3.4208 | 0.28597 | 0.075197
1427 | 21.6 | 9.6561 | 9.2537 | 9.2537 | 3.237 | 0.31571 | 0.10081
1428 | 23.2 | 10.3713 | 10.0137 | 10.0137 | 3.1137 | 0.34164 | 0.12751
1429 | 24.2 | 10.8184 | 10.5948 | 10.5948 | 2.059 | 0.36146 | 0.15064
1430 | 24.6 | 10.9972 | 10.9078 | 10.9078 | 0.84792 | 0.37214 | 0.16421
1431 | 24.9 | 11.1313 | 11.0642 | 11.0642 | 0.64506 | 0.37748 | 0.17136
1432 | 25 | 11.176 | 11.1536 | 11.1536 | 0.21676 | 0.38053 | 0.17553
1433 | 24.6 | 10.9972 | 11.0866 | 11.0866 | -0.86182 | 0.37824 | 0.17241
1434 | 24.5 | 10.9525 | 10.9748 | 10.9748 | -0.21328 | 0.37443 | 0.16722
1435 | 24.7 | 11.0419 | 10.9972 | 10.9972 | 0.42743 | 0.37519 | 0.16825
1436 | 24.8 | 11.0866 | 11.0642 | 11.0642 | 0.21502 | 0.37748 | 0.17134
1437 | 24.7 | 11.0419 | 11.0642 | 11.0642 | -0.21502 | 0.37748 | 0.17134
1438 | 24.6 | 10.9972 | 11.0195 | 11.0195 | -0.21415 | 0.37595 | 0.16927
1439 | 24.6 | 10.9972 | 10.9972 | 10.9972 | 0 | 0.37519 | 0.16824
1440 | 25.1 | 11.2207 | 11.1089 | 11.1089 | 1.0794 | 0.379 | 0.17348
1441 | 25.6 | 11.4442 | 11.3325 | 11.3325 | 1.1012 | 0.38663 | 0.18416
1442 | 25.7 | 11.4889 | 11.4666 | 11.4666 | 0.22284 | 0.39121 | 0.19072
1443 | 25.4 | 11.3548 | 11.4219 | 11.4219 | -0.66591 | 0.38968 | 0.18852
1444 | 24.9 | 11.1313 | 11.2431 | 11.2431 | -1.0925 | 0.38358 | 0.17983
1445 | 25 | 11.176 | 11.1536 | 11.1536 | 0.21676 | 0.38053 | 0.17553
1446 | 25.4 | 11.3548 | 11.2654 | 11.2654 | 0.87572 | 0.38434 | 0.18089
1447 | 26 | 11.623 | 11.4889 | 11.4889 | 1.3396 | 0.39197 | 0.19191
1448 | 26 | 11.623 | 11.623 | 11.623 | 0 | 0.39654 | 0.19863
1449 | 25.7 | 11.4889 | 11.556 | 11.556 | -0.67373 | 0.39426 | 0.19523
1450 | 26.1 | 11.6677 | 11.5783 | 11.5783 | 0.90005 | 0.39502 | 0.19638
1451 | 26.7 | 11.936 | 11.8019 | 11.8019 | 1.3761 | 0.40264 | 0.20802
1452 | 27.5 | 12.2936 | 12.1148 | 12.1148 | 1.8835 | 0.41332 | 0.22507
1453 | 28.6 | 12.7853 | 12.5395 | 12.5395 | 2.6806 | 0.42781 | 0.24971
1454 | 29.3 | 13.0983 | 12.9418 | 12.9418 | 1.7606 | 0.44154 | 0.27433
1455 | 29.8 | 13.3218 | 13.21 | 13.21 | 1.2836 | 0.45069 | 0.29167
1456 | 30.1 | 13.4559 | 13.3888 | 13.3888 | 0.78059 | 0.45679 | 0.30364
1457 | 30.4 | 13.59 | 13.523 | 13.523 | 0.78841 | 0.46136 | 0.31285
1458 | 30.7 | 13.7241 | 13.6571 | 13.6571 | 0.79623 | 0.46594 | 0.32225
1459 | 30.7 | 13.7241 | 13.7241 | 13.7241 | 0 | 0.46823 | 0.327
1460 | 30.5 | 13.6347 | 13.6794 | 13.6794 | -0.53169 | 0.4667 | 0.32382
1461 | 30.4 | 13.59 | 13.6124 | 13.6124 | -0.26454 | 0.46441 | 0.31908
1462 | 30.3 | 13.5453 | 13.5677 | 13.5677 | -0.26367 | 0.46289 | 0.31594
1463 | 30.4 | 13.59 | 13.5677 | 13.5677 | 0.26367 | 0.46289 | 0.31594
1464 | 30.8 | 13.7688 | 13.6794 | 13.6794 | 1.0634 | 0.4667 | 0.32385
1465 | 30.4 | 13.59 | 13.6794 | 13.6794 | -1.0634 | 0.4667 | 0.32385
1466 | 29.9 | 13.3665 | 13.4783 | 13.4783 | -1.3097 | 0.45984 | 0.3098
1467 | 29.5 | 13.1877 | 13.2771 | 13.2771 | -1.0321 | 0.45297 | 0.29611
1468 | 29.8 | 13.3218 | 13.2547 | 13.2547 | 0.77277 | 0.45221 | 0.2946
1469 | 30.3 | 13.5453 | 13.4336 | 13.4336 | 1.3053 | 0.45831 | 0.30673
1470 | 30.7 | 13.7241 | 13.6347 | 13.6347 | 1.0599 | 0.46518 | 0.32069
1471 | 30.9 | 13.8135 | 13.7688 | 13.7688 | 0.53516 | 0.46975 | 0.33021
1472 | 31 | 13.8582 | 13.8359 | 13.8359 | 0.26888 | 0.47204 | 0.33505
1473 | 30.9 | 13.8135 | 13.8359 | 13.8359 | -0.26888 | 0.47204 | 0.33505
1474 | 30.4 | 13.59 | 13.7018 | 13.7018 | -1.3314 | 0.46746 | 0.32547
1475 | 29.8 | 13.3218 | 13.4559 | 13.4559 | -1.569 | 0.45908 | 0.30829
1476 | 29.9 | 13.3665 | 13.3441 | 13.3441 | 0.25933 | 0.45526 | 0.30058
1477 | 30.2 | 13.5006 | 13.4336 | 13.4336 | 0.7832 | 0.45831 | 0.30669
1478 | 30.7 | 13.7241 | 13.6124 | 13.6124 | 1.3227 | 0.46441 | 0.31914
1479 | 31.2 | 13.9476 | 13.8359 | 13.8359 | 1.3444 | 0.47204 | 0.33512
1480 | 31.8 | 14.2159 | 14.0818 | 14.0818 | 1.642 | 0.48043 | 0.35333
1481 | 32.2 | 14.3947 | 14.3053 | 14.3053 | 1.112 | 0.48805 | 0.37037
1482 | 32.4 | 14.4841 | 14.4394 | 14.4394 | 0.56123 | 0.49263 | 0.38085
1483 | 32.2 | 14.3947 | 14.4394 | 14.4394 | -0.56123 | 0.49263 | 0.38085
1484 | 31.7 | 14.1712 | 14.2829 | 14.2829 | -1.3879 | 0.48729 | 0.36866
1485 | 28.6 | 12.7853 | 13.4783 | 13.4783 | -8.12 | 0.45984 | 0.31219
1486 | 25.3 | 11.3101 | 12.0477 | 12.0477 | -7.7264 | 0.41103 | 0.2237
1487 | 22 | 9.8349 | 10.5725 | 10.5725 | -6.7803 | 0.3607 | 0.15168
1488 | 18.7 | 8.3596 | 9.0973 | 9.0973 | -5.8342 | 0.31037 | 0.097119
1489 | 15.4 | 6.8844 | 7.622 | 7.622 | -4.8881 | 0.26004 | 0.057589
1490 | 12.1 | 5.4092 | 6.1468 | 6.1468 | -3.942 | 0.20971 | 0.030648
1491 | 8.8 | 3.934 | 4.6716 | 4.6716 | -2.996 | 0.15938 | 0.013861
1492 | 5.5 | 2.4587 | 3.1963 | 3.1963 | -2.0499 | 0.10905 | 0.0047909
1493 | 2.2 | 0.98349 | 1.7211 | 1.7211 | -1.1038 | 0.058719 | 0.0010003
1494 | 0 | 0 | 0.49174 | 0.49174 | -0.21024 | 0.016777 | 6.0168e-05
1495 | 0 | 0 | 0 | 0 | 0 | 0 | 0
1496 | 0 | 0 | 0 | 0 | 0 | 0 | 0
1497 | 0 | 0 | 0 | 0 | 0 | 0 | 0
1498 | 0 | 0 | 0 | 0 | 0 | 0 | 0
1499 | 0 | 0 | 0 | 0 | 0 | 0 | 0
1500 | 0 | 0 | 0 | 0 | 0 | 0 | 0
1501 | 0 | 0 | 0 | 0 | 0 | 0 | 0
1502 | 0 | 0 | 0 | 0 | 0 | 0 | 0
1503 | 0 | 0 | 0 | 0 | 0 | 0 | 0
1504 | 0 | 0 | 0 | 0 | 0 | 0 | 0
1505 | 0 | 0 | 0 | 0 | 0 | 0 | 0
1506 | 0 | 0 | 0 | 0 | 0 | 0 | 0
1507 | 0 | 0 | 0 | 0 | 0 | 0 | 0
1508 | 0 | 0 | 0 | 0 | 0 | 0 | 0
1509 | 0 | 0 | 0 | 0 | 0 | 0 | 0
1510 | 0 | 0 | 0 | 0 | 0 | 0 | 0
1511 | 0 | 0 | 0 | 0 | 0 | 0 | 0
1512 | 0 | 0 | 0 | 0 | 0 | 0 | 0
1513 | 0 | 0 | 0 | 0 | 0 | 0 | 0
1514 | 0 | 0 | 0 | 0 | 0 | 0 | 0
1515 | 0 | 0 | 0 | 0 | 0 | 0 | 0
1516 | 0 | 0 | 0 | 0 | 0 | 0 | 0
1517 | 0 | 0 | 0 | 0 | 0 | 0 | 0
1518 | 0 | 0 | 0 | 0 | 0 | 0 | 0
1519 | 0 | 0 | 0 | 0 | 0 | 0 | 0
1520 | 0 | 0 | 0 | 0 | 0 | 0 | 0
1521 | 0 | 0 | 0 | 0 | 0 | 0 | 0
1522 | 0 | 0 | 0 | 0 | 0 | 0 | 0
1523 | 0 | 0 | 0 | 0 | 0 | 0 | 0
1524 | 0 | 0 | 0 | 0 | 0 | 0 | 0
1525 | 0 | 0 | 0 | 0 | 0 | 0 | 0
1526 | 0 | 0 | 0 | 0 | 0 | 0 | 0
1527 | 0 | 0 | 0 | 0 | 0 | 0 | 0
1528 | 0 | 0 | 0 | 0 | 0 | 0 | 0
1529 | 0 | 0 | 0 | 0 | 0 | 0 | 0
1530 | 0 | 0 | 0 | 0 | 0 | 0 | 0
1531 | 0 | 0 | 0 | 0 | 0 | 0 | 0
1532 | 0 | 0 | 0 | 0 | 0 | 0 | 0
1533 | 3.3 | 1.4752 | 0.73762 | 0.73762 | 0.47305 | 0.025165 | 0.00020307
1534 | 6.6 | 2.9505 | 2.2128 | 2.2128 | 1.4191 | 0.075496 | 0.0018276
1535 | 9.9 | 4.4257 | 3.6881 | 3.6881 | 2.3652 | 0.12583 | 0.0071074
1536 | 13.2 | 5.9009 | 5.1633 | 5.1633 | 3.3113 | 0.17616 | 0.018479
1537 | 16.5 | 7.3762 | 6.6385 | 6.6385 | 4.2574 | 0.22649 | 0.03838
1538 | 19.8 | 8.8514 | 8.1138 | 8.1138 | 5.2035 | 0.27682 | 0.069246
1539 | 22.2 | 9.9243 | 9.3878 | 9.3878 | 4.3786 | 0.32028 | 0.10569
1540 | 24.3 | 10.8631 | 10.3937 | 10.3937 | 4.2418 | 0.3546 | 0.14291
1541 | 25.8 | 11.5336 | 11.1984 | 11.1984 | 3.2644 | 0.38205 | 0.17812
1542 | 26.4 | 11.8019 | 11.6677 | 11.6677 | 1.3605 | 0.39807 | 0.20101
1543 | 25.7 | 11.4889 | 11.6454 | 11.6454 | -1.5842 | 0.39731 | 0.19989
1544 | 25.1 | 11.2207 | 11.3548 | 11.3548 | -1.324 | 0.38739 | 0.18527
1545 | 24.7 | 11.0419 | 11.1313 | 11.1313 | -0.86529 | 0.37977 | 0.17451
1546 | 25 | 11.176 | 11.1089 | 11.1089 | 0.64767 | 0.379 | 0.17344
1547 | 25.2 | 11.2654 | 11.2207 | 11.2207 | 0.43612 | 0.38282 | 0.17872
1548 | 25.4 | 11.3548 | 11.3101 | 11.3101 | 0.4396 | 0.38587 | 0.18303
1549 | 25.8 | 11.5336 | 11.4442 | 11.4442 | 0.88962 | 0.39044 | 0.18964
1550 | 27.2 | 12.1595 | 11.8466 | 11.8466 | 3.2231 | 0.40417 | 0.21075
1551 | 26.5 | 11.8466 | 12.003 | 12.003 | -1.6329 | 0.40951 | 0.21887
1552 | 24 | 10.729 | 11.2878 | 11.2878 | -5.4841 | 0.3851 | 0.18327
1553 | 22.7 | 10.1478 | 10.4384 | 10.4384 | -2.6372 | 0.35613 | 0.14421
1554 | 19.4 | 8.6726 | 9.4102 | 9.4102 | -6.0349 | 0.32105 | 0.10735
1555 | 17.7 | 7.9126 | 8.2926 | 8.2926 | -2.7397 | 0.28292 | 0.072592
1556 | 17.2 | 7.6891 | 7.8008 | 7.8008 | -0.758 | 0.26614 | 0.060087
1557 | 18.1 | 8.0914 | 7.8903 | 7.8903 | 1.38 | 0.26919 | 0.06226
1558 | 18.6 | 8.3149 | 8.2032 | 8.2032 | 0.7971 | 0.27987 | 0.069868
1559 | 20 | 8.9408 | 8.6279 | 8.6279 | 2.3474 | 0.29436 | 0.081567
1560 | 22.2 | 9.9243 | 9.4325 | 9.4325 | 4.0328 | 0.32181 | 0.10703
1561 | 24.5 | 10.9525 | 10.4384 | 10.4384 | 4.6657 | 0.35613 | 0.14492
1562 | 27.3 | 12.2042 | 11.5783 | 11.5783 | 6.3003 | 0.39502 | 0.19807
1563 | 30.5 | 13.6347 | 12.9195 | 12.9195 | 8.0344 | 0.44077 | 0.2753
1564 | 33.5 | 14.9758 | 14.3053 | 14.3053 | 8.3402 | 0.48805 | 0.37276
1565 | 36.2 | 16.1828 | 15.5793 | 15.5793 | 8.1747 | 0.53152 | 0.48049
1566 | 37.3 | 16.6746 | 16.4287 | 16.4287 | 3.512 | 0.5605 | 0.5613
1567 | 39.3 | 17.5687 | 17.1216 | 17.1216 | 6.6548 | 0.58414 | 0.63623
1568 | 40.5 | 18.1051 | 17.8369 | 17.8369 | 4.1597 | 0.60854 | 0.71836
1569 | 42.1 | 18.8204 | 18.4628 | 18.4628 | 5.7408 | 0.62989 | 0.79702
1570 | 43.5 | 19.4462 | 19.1333 | 19.1333 | 5.2057 | 0.65277 | 0.88677
1571 | 45.1 | 20.1615 | 19.8039 | 19.8039 | 6.1578 | 0.67565 | 0.98348
1572 | 46 | 20.5638 | 20.3627 | 20.3627 | 3.5615 | 0.69471 | 1.0684
1573 | 46.8 | 20.9215 | 20.7427 | 20.7427 | 3.2249 | 0.70768 | 1.1292
1574 | 47.5 | 21.2344 | 21.0779 | 21.0779 | 2.8674 | 0.71912 | 1.1848
1575 | 47.5 | 21.2344 | 21.2344 | 21.2344 | 0 | 0.72445 | 1.2112
1576 | 47.3 | 21.145 | 21.1897 | 21.1897 | -0.82359 | 0.72293 | 1.2036
1577 | 47.2 | 21.1003 | 21.1226 | 21.1226 | -0.41049 | 0.72064 | 1.1922
1578 | 47 | 21.0109 | 21.0556 | 21.0556 | -0.81838 | 0.71835 | 1.1809
1579 | 47 | 21.0109 | 21.0109 | 21.0109 | 0 | 0.71683 | 1.1733
1580 | 47 | 21.0109 | 21.0109 | 21.0109 | 0 | 0.71683 | 1.1733
1581 | 47 | 21.0109 | 21.0109 | 21.0109 | 0 | 0.71683 | 1.1733
1582 | 47 | 21.0109 | 21.0109 | 21.0109 | 0 | 0.71683 | 1.1733
1583 | 47.2 | 21.1003 | 21.0556 | 21.0556 | 0.81838 | 0.71835 | 1.1809
1584 | 47.4 | 21.1897 | 21.145 | 21.145 | 0.82186 | 0.7214 | 1.196
1585 | 47.9 | 21.4132 | 21.3015 | 21.3015 | 2.0698 | 0.72674 | 1.2228
1586 | 48.5 | 21.6814 | 21.5473 | 21.5473 | 2.5125 | 0.73513 | 1.2657
1587 | 49.1 | 21.9497 | 21.8156 | 21.8156 | 2.5438 | 0.74428 | 1.3135
1588 | 49.5 | 22.1285 | 22.0391 | 22.0391 | 1.7132 | 0.75191 | 1.3542
1589 | 50 | 22.352 | 22.2402 | 22.2402 | 2.1611 | 0.75877 | 1.3917
1590 | 50.6 | 22.6202 | 22.4861 | 22.4861 | 2.6219 | 0.76716 | 1.4384
1591 | 51 | 22.799 | 22.7096 | 22.7096 | 1.7653 | 0.77478 | 1.4816
1592 | 51.5 | 23.0226 | 22.9108 | 22.9108 | 2.2262 | 0.78165 | 1.5214
1593 | 52.2 | 23.3355 | 23.179 | 23.179 | 3.1532 | 0.7908 | 1.5756
1594 | 53.2 | 23.7825 | 23.559 | 23.559 | 4.5784 | 0.80376 | 1.6545
1595 | 54.1 | 24.1849 | 23.9837 | 23.9837 | 4.1949 | 0.81825 | 1.7455
1596 | 54.6 | 24.4084 | 24.2966 | 24.2966 | 2.3609 | 0.82893 | 1.8145
1597 | 54.9 | 24.5425 | 24.4754 | 24.4754 | 1.427 | 0.83503 | 1.8548
1598 | 55 | 24.5872 | 24.5648 | 24.5648 | 0.47739 | 0.83808 | 1.8751
1599 | 54.9 | 24.5425 | 24.5648 | 24.5648 | -0.47739 | 0.83808 | 1.8751
1600 | 54.6 | 24.4084 | 24.4754 | 24.4754 | -1.427 | 0.83503 | 1.8548
1601 | 54.6 | 24.4084 | 24.4084 | 24.4084 | 0 | 0.83274 | 1.8395
1602 | 54.8 | 24.4978 | 24.4531 | 24.4531 | 0.95043 | 0.83427 | 1.8497
1603 | 55.1 | 24.6319 | 24.5648 | 24.5648 | 1.4322 | 0.83808 | 1.8752
1604 | 55.5 | 24.8107 | 24.7213 | 24.7213 | 1.9217 | 0.84342 | 1.9113
1605 | 55.7 | 24.9001 | 24.8554 | 24.8554 | 0.96607 | 0.84799 | 1.9425
1606 | 56.1 | 25.0789 | 24.9895 | 24.9895 | 1.9426 | 0.85257 | 1.9742
1607 | 56.3 | 25.1684 | 25.1236 | 25.1236 | 0.9765 | 0.85714 | 2.0061
1608 | 56.6 | 25.3025 | 25.2354 | 25.2354 | 1.4713 | 0.86096 | 2.033
1609 | 56.7 | 25.3472 | 25.3248 | 25.3248 | 0.49216 | 0.86401 | 2.0546
1610 | 56.7 | 25.3472 | 25.3472 | 25.3472 | 0 | 0.86477 | 2.0601
1611 | 56.5 | 25.2578 | 25.3025 | 25.3025 | -0.98345 | 0.86324 | 2.0492
1612 | 56.5 | 25.2578 | 25.2578 | 25.2578 | 0 | 0.86172 | 2.0383
1613 | 56.5 | 25.2578 | 25.2578 | 25.2578 | 0 | 0.86172 | 2.0383
1614 | 56.5 | 25.2578 | 25.2578 | 25.2578 | 0 | 0.86172 | 2.0383
1615 | 56.5 | 25.2578 | 25.2578 | 25.2578 | 0 | 0.86172 | 2.0383
1616 | 56.5 | 25.2578 | 25.2578 | 25.2578 | 0 | 0.86172 | 2.0383
1617 | 56.4 | 25.2131 | 25.2354 | 25.2354 | -0.49042 | 0.86096 | 2.0329
1618 | 56.1 | 25.0789 | 25.146 | 25.146 | -1.466 | 0.85791 | 2.0114
1619 | 55.8 | 24.9448 | 25.0119 | 25.0119 | -1.4582 | 0.85333 | 1.9794
1620 | 55.1 | 24.6319 | 24.7884 | 24.7884 | -3.3721 | 0.8457 | 1.927
1621 | 54.6 | 24.4084 | 24.5201 | 24.5201 | -2.3826 | 0.83655 | 1.865
1622 | 54.2 | 24.2296 | 24.319 | 24.319 | -1.8904 | 0.82969 | 1.8195
1623 | 54 | 24.1402 | 24.1849 | 24.1849 | -0.94001 | 0.82512 | 1.7895
1624 | 53.7 | 24.006 | 24.0731 | 24.0731 | -1.4035 | 0.8213 | 1.7648
1625 | 53.6 | 23.9613 | 23.9837 | 23.9837 | -0.46609 | 0.81825 | 1.7452
1626 | 53.9 | 24.0955 | 24.0284 | 24.0284 | 1.4009 | 0.81978 | 1.755
1627 | 54 | 24.1402 | 24.1178 | 24.1178 | 0.4687 | 0.82283 | 1.7746
1628 | 54.1 | 24.1849 | 24.1625 | 24.1625 | 0.46957 | 0.82435 | 1.7845
1629 | 54.1 | 24.1849 | 24.1849 | 24.1849 | 0 | 0.82512 | 1.7895
1630 | 53.8 | 24.0508 | 24.1178 | 24.1178 | -1.4061 | 0.82283 | 1.7747
1631 | 53.4 | 23.8719 | 23.9613 | 23.9613 | -1.8626 | 0.81749 | 1.7404
1632 | 53 | 23.6931 | 23.7825 | 23.7825 | -1.8487 | 0.81139 | 1.7017
1633 | 52.6 | 23.5143 | 23.6037 | 23.6037 | -1.8348 | 0.80529 | 1.6636
1634 | 52.1 | 23.2908 | 23.4025 | 23.4025 | -2.274 | 0.79842 | 1.6215
1635 | 52.4 | 23.4249 | 23.3578 | 23.3578 | 1.3618 | 0.7969 | 1.6121
1636 | 52 | 23.2461 | 23.3355 | 23.3355 | -1.814 | 0.79614 | 1.6075
1637 | 51.9 | 23.2014 | 23.2237 | 23.2237 | -0.45133 | 0.79232 | 1.5845
1638 | 51.7 | 23.112 | 23.1567 | 23.1567 | -0.90005 | 0.79004 | 1.5708
1639 | 51.5 | 23.0226 | 23.0673 | 23.0673 | -0.89657 | 0.78699 | 1.5527
1640 | 51.6 | 23.0673 | 23.0449 | 23.0449 | 0.44785 | 0.78622 | 1.5482
1641 | 51.8 | 23.1567 | 23.112 | 23.112 | 0.89831 | 0.78851 | 1.5617
1642 | 52.1 | 23.2908 | 23.2237 | 23.2237 | 1.354 | 0.79232 | 1.5845
1643 | 52.5 | 23.4696 | 23.3802 | 23.3802 | 1.8175 | 0.79766 | 1.6168
1644 | 53 | 23.6931 | 23.5814 | 23.5814 | 2.2914 | 0.80453 | 1.6589
1645 | 53.5 | 23.9166 | 23.8049 | 23.8049 | 2.3131 | 0.81215 | 1.7065
1646 | 54 | 24.1402 | 24.0284 | 24.0284 | 2.3348 | 0.81978 | 1.7551
1647 | 54.9 | 24.5425 | 24.3413 | 24.3413 | 4.2574 | 0.83045 | 1.8248
1648 | 55.4 | 24.766 | 24.6543 | 24.6543 | 2.3956 | 0.84113 | 1.8958
1649 | 55.6 | 24.8554 | 24.8107 | 24.8107 | 0.96433 | 0.84647 | 1.932
1650 | 56 | 25.0342 | 24.9448 | 24.9448 | 1.9391 | 0.85104 | 1.9636
1651 | 56 | 25.0342 | 25.0342 | 25.0342 | 0 | 0.85409 | 1.9847
1652 | 55.8 | 24.9448 | 24.9895 | 24.9895 | -0.97128 | 0.85257 | 1.9741
1653 | 55.2 | 24.6766 | 24.8107 | 24.8107 | -2.893 | 0.84647 | 1.9322
1654 | 54.5 | 24.3637 | 24.5201 | 24.5201 | -3.3356 | 0.83655 | 1.8651
1655 | 53.6 | 23.9613 | 24.1625 | 24.1625 | -4.2261 | 0.82435 | 1.7849
1656 | 52.5 | 23.4696 | 23.7155 | 23.7155 | -5.0697 | 0.8091 | 1.6878
1657 | 51.5 | 23.0226 | 23.2461 | 23.2461 | -4.5176 | 0.79309 | 1.5895
1658 | 51.5 | 23.0226 | 23.0226 | 23.0226 | 0 | 0.78546 | 1.5437
1659 | 51.5 | 23.0226 | 23.0226 | 23.0226 | 0 | 0.78546 | 1.5437
1660 | 51.1 | 22.8437 | 22.9332 | 22.9332 | -1.7827 | 0.78241 | 1.5258
1661 | 50.1 | 22.3967 | 22.6202 | 22.6202 | -4.396 | 0.77173 | 1.4646
1662 | 50 | 22.352 | 22.3744 | 22.3744 | -0.43482 | 0.76335 | 1.4169
1663 | 50.1 | 22.3967 | 22.3744 | 22.3744 | 0.43482 | 0.76335 | 1.4169
1664 | 50 | 22.352 | 22.3744 | 22.3744 | -0.43482 | 0.76335 | 1.4169
1665 | 49.6 | 22.1732 | 22.2626 | 22.2626 | -1.7306 | 0.75953 | 1.3958
1666 | 49.5 | 22.1285 | 22.1508 | 22.1508 | -0.43048 | 0.75572 | 1.3749
1667 | 49.5 | 22.1285 | 22.1285 | 22.1285 | 0 | 0.75496 | 1.3707
1668 | 49.5 | 22.1285 | 22.1285 | 22.1285 | 0 | 0.75496 | 1.3707
1669 | 49.1 | 21.9497 | 22.0391 | 22.0391 | -1.7132 | 0.75191 | 1.3542
1670 | 48.6 | 21.7261 | 21.8379 | 21.8379 | -2.122 | 0.74504 | 1.3175
1671 | 48.1 | 21.5026 | 21.6144 | 21.6144 | -2.1003 | 0.73742 | 1.2775
1672 | 47.2 | 21.1003 | 21.3015 | 21.3015 | -3.7257 | 0.72674 | 1.223
1673 | 46.1 | 20.6085 | 20.8544 | 20.8544 | -4.4581 | 0.71149 | 1.1478
1674 | 45 | 20.1168 | 20.3627 | 20.3627 | -4.353 | 0.69471 | 1.0685
1675 | 43.8 | 19.5804 | 19.8486 | 19.8486 | -4.6288 | 0.67717 | 0.98973
1676 | 42.6 | 19.0439 | 19.3121 | 19.3121 | -4.5037 | 0.65887 | 0.91166
1677 | 41.5 | 18.5522 | 18.798 | 18.798 | -4.0185 | 0.64133 | 0.84072
1678 | 40.3 | 18.0157 | 18.2839 | 18.2839 | -4.2639 | 0.62379 | 0.77371
1679 | 38.5 | 17.211 | 17.6134 | 17.6134 | -6.1613 | 0.60092 | 0.69231
1680 | 37 | 16.5405 | 16.8758 | 16.8758 | -4.9194 | 0.57575 | 0.60869
1681 | 35.2 | 15.7358 | 16.1381 | 16.1381 | -5.6453 | 0.55059 | 0.53267
1682 | 33.8 | 15.11 | 15.4229 | 15.4229 | -4.1962 | 0.52618 | 0.46465
1683 | 32.5 | 14.5288 | 14.8194 | 14.8194 | -3.744 | 0.50559 | 0.41217
1684 | 31.5 | 14.0818 | 14.3053 | 14.3053 | -2.7801 | 0.48805 | 0.37059
1685 | 30.6 | 13.6794 | 13.8806 | 13.8806 | -2.4278 | 0.47356 | 0.33852
1686 | 30.5 | 13.6347 | 13.6571 | 13.6571 | -0.26541 | 0.46594 | 0.32223
1687 | 30 | 13.4112 | 13.523 | 13.523 | -1.314 | 0.46136 | 0.31289
1688 | 29 | 12.9642 | 13.1877 | 13.1877 | -2.5629 | 0.44992 | 0.29038
1689 | 27.5 | 12.2936 | 12.6289 | 12.6289 | -3.6814 | 0.43086 | 0.25533
1690 | 24.8 | 11.0866 | 11.6901 | 11.6901 | -6.1339 | 0.39883 | 0.20371
1691 | 21.5 | 9.6114 | 10.349 | 10.349 | -6.637 | 0.35308 | 0.14235
1692 | 20.1 | 8.9855 | 9.2984 | 9.2984 | -2.5299 | 0.31723 | 0.10205
1693 | 19.1 | 8.5385 | 8.762 | 8.762 | -1.7028 | 0.29893 | 0.08526
1694 | 18.5 | 8.2702 | 8.4044 | 8.4044 | -0.97997 | 0.28673 | 0.075151
1695 | 17 | 7.5997 | 7.935 | 7.935 | -2.3131 | 0.27072 | 0.06354
1696 | 15.5 | 6.9291 | 7.2644 | 7.2644 | -2.1176 | 0.24784 | 0.048804
1697 | 12.5 | 5.588 | 6.2586 | 6.2586 | -3.6488 | 0.21352 | 0.032079
1698 | 10.8 | 4.828 | 5.208 | 5.208 | -1.7206 | 0.17768 | 0.018155
1699 | 8 | 3.5763 | 4.2022 | 4.2022 | -2.2866 | 0.14337 | 0.010011
1700 | 4.7 | 2.1011 | 2.8387 | 2.8387 | -1.8205 | 0.096848 | 0.0034798
1701 | 1.4 | 0.62586 | 1.3635 | 1.3635 | -0.87442 | 0.046518 | 0.00060217
1702 | 0 | 0 | 0.31293 | 0.31293 | -0.085139 | 0.010676 | 1.5505e-05
1703 | 0 | 0 | 0 | 0 | 0 | 0 | 0
1704 | 0 | 0 | 0 | 0 | 0 | 0 | 0
1705 | 0 | 0 | 0 | 0 | 0 | 0 | 0
1706 | 0 | 0 | 0 | 0 | 0 | 0 | 0
1707 | 0 | 0 | 0 | 0 | 0 | 0 | 0
1708 | 0 | 0 | 0 | 0 | 0 | 0 | 0
1709 | 0 | 0 | 0 | 0 | 0 | 0 | 0
1710 | 0 | 0 | 0 | 0 | 0 | 0 | 0
1711 | 0 | 0 | 0 | 0 | 0 | 0 | 0
1712 | 0 | 0 | 0 | 0 | 0 | 0 | 0
1713 | 0 | 0 | 0 | 0 | 0 | 0 | 0
1714 | 0 | 0 | 0 | 0 | 0 | 0 | 0
1715 | 0 | 0 | 0 | 0 | 0 | 0 | 0
1716 | 1 | 0.44704 | 0.22352 | 0.22352 | 0.043438 | 0.0076258 | 5.6507e-06
1717 | 4.3 | 1.9223 | 1.1847 | 1.1847 | 0.75974 | 0.040417 | 0.00045492
1718 | 7.6 | 3.3975 | 2.6599 | 2.6599 | 1.7058 | 0.090747 | 0.0029298
1719 | 10.9 | 4.8727 | 4.1351 | 4.1351 | 2.6519 | 0.14108 | 0.0097983
1720 | 14.2 | 6.348 | 5.6104 | 5.6104 | 3.598 | 0.19141 | 0.023497
1721 | 17.3 | 7.7338 | 7.0409 | 7.0409 | 4.2418 | 0.24021 | 0.045437
1722 | 20 | 8.9408 | 8.3373 | 8.3373 | 4.3747 | 0.28444 | 0.074463
1723 | 22.5 | 10.0584 | 9.4996 | 9.4996 | 4.6153 | 0.3241 | 0.10957
1724 | 23.7 | 10.5948 | 10.3266 | 10.3266 | 2.4082 | 0.35231 | 0.13959
1725 | 25.2 | 11.2654 | 10.9301 | 10.9301 | 3.1862 | 0.3729 | 0.16565
1726 | 26.6 | 11.8913 | 11.5783 | 11.5783 | 3.1502 | 0.39502 | 0.19678
1727 | 28.1 | 12.5618 | 12.2265 | 12.2265 | 3.5641 | 0.41713 | 0.23173
1728 | 30 | 13.4112 | 12.9865 | 12.9865 | 4.7952 | 0.44306 | 0.27795
1729 | 30.8 | 13.7688 | 13.59 | 13.59 | 2.1128 | 0.46365 | 0.31767
1730 | 31.6 | 14.1265 | 13.9476 | 13.9476 | 2.1684 | 0.47585 | 0.34341
1731 | 32.1 | 14.35 | 14.2382 | 14.2382 | 1.3835 | 0.48577 | 0.36521
1732 | 32.8 | 14.6629 | 14.5064 | 14.5064 | 1.9734 | 0.49492 | 0.3863
1733 | 33.6 | 15.0205 | 14.8417 | 14.8417 | 2.3075 | 0.50636 | 0.41375
1734 | 34.5 | 15.4229 | 15.2217 | 15.2217 | 2.6623 | 0.51932 | 0.44638
1735 | 34.6 | 15.4676 | 15.4452 | 15.4452 | 0.30016 | 0.52694 | 0.4661
1736 | 34.9 | 15.6017 | 15.5346 | 15.5346 | 0.90569 | 0.53 | 0.47426
1737 | 34.8 | 15.557 | 15.5793 | 15.5793 | -0.30277 | 0.53152 | 0.47834
1738 | 34.5 | 15.4229 | 15.4899 | 15.4899 | -0.90309 | 0.52847 | 0.47018
1739 | 34.7 | 15.5123 | 15.4676 | 15.4676 | 0.60119 | 0.52771 | 0.46813
1740 | 35.5 | 15.8699 | 15.6911 | 15.6911 | 2.4395 | 0.53533 | 0.4889
1741 | 36 | 16.0934 | 15.9817 | 15.9817 | 1.5529 | 0.54525 | 0.51644
1742 | 36 | 16.0934 | 16.0934 | 16.0934 | 0 | 0.54906 | 0.52728
1743 | 36 | 16.0934 | 16.0934 | 16.0934 | 0 | 0.54906 | 0.52728
1744 | 36 | 16.0934 | 16.0934 | 16.0934 | 0 | 0.54906 | 0.52728
1745 | 36 | 16.0934 | 16.0934 | 16.0934 | 0 | 0.54906 | 0.52728
1746 | 36 | 16.0934 | 16.0934 | 16.0934 | 0 | 0.54906 | 0.52728
1747 | 36.1 | 16.1381 | 16.1158 | 16.1158 | 0.31319 | 0.54982 | 0.52948
1748 | 36.4 | 16.2723 | 16.2052 | 16.2052 | 0.94479 | 0.55287 | 0.53836
1749 | 36.5 | 16.317 | 16.2946 | 16.2946 | 0.31667 | 0.55592 | 0.5473
1750 | 36.4 | 16.2723 | 16.2946 | 16.2946 | -0.31667 | 0.55592 | 0.5473
1751 | 36 | 16.0934 | 16.1828 | 16.1828 | -1.258 | 0.55211 | 0.53616
1752 | 35.1 | 15.6911 | 15.8923 | 15.8923 | -2.7796 | 0.5422 | 0.50799
1753 | 34.1 | 15.2441 | 15.4676 | 15.4676 | -3.0059 | 0.52771 | 0.46841
1754 | 33.5 | 14.9758 | 15.11 | 15.11 | -1.7619 | 0.51551 | 0.4365
1755 | 31.4 | 14.0371 | 14.5064 | 14.5064 | -5.9202 | 0.49492 | 0.38738
1756 | 29 | 12.9642 | 13.5006 | 13.5006 | -6.2968 | 0.4606 | 0.31275
1757 | 25.7 | 11.4889 | 12.2265 | 12.2265 | -7.8411 | 0.41713 | 0.23373
1758 | 23 | 10.2819 | 10.8854 | 10.8854 | -5.7117 | 0.37138 | 0.16467
1759 | 20.3 | 9.0749 | 9.6784 | 9.6784 | -5.0784 | 0.3302 | 0.11602
1760 | 17.5 | 7.8232 | 8.4491 | 8.4491 | -4.5975 | 0.28826 | 0.077554
1761 | 14.5 | 6.4821 | 7.1526 | 7.1526 | -4.1701 | 0.24403 | 0.047511
1762 | 12 | 5.3645 | 5.9233 | 5.9233 | -2.8778 | 0.20208 | 0.026991
1763 | 8.7 | 3.8892 | 4.6269 | 4.6269 | -2.9673 | 0.15785 | 0.013485
1764 | 5.4 | 2.414 | 3.1516 | 3.1516 | -2.0212 | 0.10752 | 0.0046108
1765 | 2.1 | 0.93878 | 1.6764 | 1.6764 | -1.0751 | 0.057194 | 0.00094211
1766 | 0 | 0 | 0.46939 | 0.46939 | -0.19156 | 0.016014 | 5.2331e-05
1767 | 0 | 0 | 0 | 0 | 0 | 0 | 0
1768 | 0 | 0 | 0 | 0 | 0 | 0 | 0
1769 | 0 | 0 | 0 | 0 | 0 | 0 | 0
1770 | 0 | 0 | 0 | 0 | 0 | 0 | 0
1771 | 0 | 0 | 0 | 0 | 0 | 0 | 0
1772 | 2.6 | 1.1623 | 0.58115 | 0.58115 | 0.29364 | 0.019827 | 9.9316e-05
1773 | 5.9 | 2.6375 | 1.8999 | 1.8999 | 1.2184 | 0.06482 | 0.0012598
1774 | 9.2 | 4.1128 | 3.3752 | 3.3752 | 2.1645 | 0.11515 | 0.0055606
1775 | 12.5 | 5.588 | 4.8504 | 4.8504 | 3.1106 | 0.16548 | 0.015437
1776 | 15.8 | 7.0632 | 6.3256 | 6.3256 | 4.0567 | 0.21581 | 0.033324
1777 | 19.1 | 8.5385 | 7.8008 | 7.8008 | 5.0028 | 0.26614 | 0.061661
1778 | 22.4 | 10.0137 | 9.2761 | 9.2761 | 5.9489 | 0.31647 | 0.10288
1779 | 25 | 11.176 | 10.5948 | 10.5948 | 5.3534 | 0.36146 | 0.1518
1780 | 25.6 | 11.4442 | 11.3101 | 11.3101 | 1.3188 | 0.38587 | 0.18309
1781 | 27.5 | 12.2936 | 11.8689 | 11.8689 | 4.3825 | 0.40493 | 0.21232
1782 | 29 | 12.9642 | 12.6289 | 12.6289 | 3.6814 | 0.43086 | 0.25533
1783 | 30 | 13.4112 | 13.1877 | 13.1877 | 2.5629 | 0.44992 | 0.29038
1784 | 30.1 | 13.4559 | 13.4336 | 13.4336 | 0.26107 | 0.45831 | 0.30667
1785 | 30 | 13.4112 | 13.4336 | 13.4336 | -0.26107 | 0.45831 | 0.30667
1786 | 29.7 | 13.2771 | 13.3441 | 13.3441 | -0.77798 | 0.45526 | 0.3006
1787 | 29.3 | 13.0983 | 13.1877 | 13.1877 | -1.0251 | 0.44992 | 0.29017
1788 | 28.8 | 12.8748 | 12.9865 | 12.9865 | -1.2619 | 0.44306 | 0.27712
1789 | 28 | 12.5171 | 12.6959 | 12.6959 | -1.9738 | 0.43315 | 0.25903
1790 | 25 | 11.176 | 11.8466 | 11.8466 | -6.9067 | 0.40417 | 0.21234
1791 | 21.7 | 9.7008 | 10.4384 | 10.4384 | -6.6943 | 0.35613 | 0.14603
1792 | 18.4 | 8.2255 | 8.9632 | 8.9632 | -5.7482 | 0.3058 | 0.092941
1793 | 15.1 | 6.7503 | 7.4879 | 7.4879 | -4.8021 | 0.25547 | 0.054656
1794 | 11.8 | 5.2751 | 6.0127 | 6.0127 | -3.856 | 0.20513 | 0.028739
1795 | 8.5 | 3.7998 | 4.5375 | 4.5375 | -2.9099 | 0.1548 | 0.012754
1796 | 5.2 | 2.3246 | 3.0622 | 3.0622 | -1.9639 | 0.10447 | 0.0042647
1797 | 1.9 | 0.84938 | 1.587 | 1.587 | -1.0178 | 0.054143 | 0.00083329
1798 | 0 | 0 | 0.42469 | 0.42469 | -0.15681 | 0.014489 | 3.8758e-05
1799 | 0 | 0 | 0 | 0 | 0 | 0 | 0
1800 | 0 | 0 | 0 | 0 | 0 | 0 | 0
1801 | 0 | 0 | 0 | 0 | 0 | 0 | 0
1802 | 0 | 0 | 0 | 0 | 0 | 0 | 0
1803 | 0 | 0 | 0 | 0 | 0 | 0 | 0
1804 | 0 | 0 | 0 | 0 | 0 | 0 | 0
1805 | 0 | 0 | 0 | 0 | 0 | 0 | 0
1806 | 0 | 0 | 0 | 0 | 0 | 0 | 0
1807 | 0 | 0 | 0 | 0 | 0 | 0 | 0
1808 | 0 | 0 | 0 | 0 | 0 | 0 | 0
1809 | 0 | 0 | 0 | 0 | 0 | 0 | 0
1810 | 0 | 0 | 0 | 0 | 0 | 0 | 0
1811 | 0 | 0 | 0 | 0 | 0 | 0 | 0
1812 | 0 | 0 | 0 | 0 | 0 | 0 | 0
1813 | 0 | 0 | 0 | 0 | 0 | 0 | 0
1814 | 0 | 0 | 0 | 0 | 0 | 0 | 0
1815 | 0 | 0 | 0 | 0 | 0 | 0 | 0
1816 | 0 | 0 | 0 | 0 | 0 | 0 | 0
1817 | 3.3 | 1.4752 | 0.73762 | 0.73762 | 0.47305 | 0.025165 | 0.00020307
1818 | 6.6 | 2.9505 | 2.2128 | 2.2128 | 1.4191 | 0.075496 | 0.0018276
1819 | 9.9 | 4.4257 | 3.6881 | 3.6881 | 2.3652 | 0.12583 | 0.0071074
1820 | 13.2 | 5.9009 | 5.1633 | 5.1633 | 3.3113 | 0.17616 | 0.018479
1821 | 16.5 | 7.3762 | 6.6385 | 6.6385 | 4.2574 | 0.22649 | 0.03838
1822 | 19.8 | 8.8514 | 8.1138 | 8.1138 | 5.2035 | 0.27682 | 0.069246
1823 | 23.1 | 10.3266 | 9.589 | 9.589 | 6.1496 | 0.32715 | 0.11352
1824 | 26.4 | 11.8019 | 11.0642 | 11.0642 | 7.0957 | 0.37748 | 0.17362
1825 | 27.8 | 12.4277 | 12.1148 | 12.1148 | 3.2961 | 0.41332 | 0.22538
1826 | 29.1 | 13.0089 | 12.7183 | 12.7183 | 3.2131 | 0.43391 | 0.26065
1827 | 31.5 | 14.0818 | 13.5453 | 13.5453 | 6.3177 | 0.46213 | 0.31586
1828 | 33 | 14.7523 | 14.417 | 14.417 | 4.2027 | 0.49187 | 0.37968
1829 | 33.6 | 15.0205 | 14.8864 | 14.8864 | 1.7358 | 0.50788 | 0.41742
1830 | 34.8 | 15.557 | 15.2888 | 15.2888 | 3.5654 | 0.52161 | 0.45249
1831 | 35.1 | 15.6911 | 15.624 | 15.624 | 0.9109 | 0.53305 | 0.4825
1832 | 35.6 | 15.9146 | 15.8029 | 15.8029 | 1.5356 | 0.53915 | 0.4993
1833 | 36.1 | 16.1381 | 16.0264 | 16.0264 | 1.5573 | 0.54677 | 0.52079
1834 | 36 | 16.0934 | 16.1158 | 16.1158 | -0.31319 | 0.54982 | 0.52948
1835 | 36.1 | 16.1381 | 16.1158 | 16.1158 | 0.31319 | 0.54982 | 0.52948
1836 | 36.2 | 16.1828 | 16.1605 | 16.1605 | 0.31406 | 0.55135 | 0.5339
1837 | 36 | 16.0934 | 16.1381 | 16.1381 | -0.62725 | 0.55059 | 0.53169
1838 | 35.7 | 15.9593 | 16.0264 | 16.0264 | -0.93436 | 0.54677 | 0.52074
1839 | 36 | 16.0934 | 16.0264 | 16.0264 | 0.93436 | 0.54677 | 0.52074
1840 | 36 | 16.0934 | 16.0934 | 16.0934 | 0 | 0.54906 | 0.52728
1841 | 35.6 | 15.9146 | 16.004 | 16.004 | -1.2441 | 0.54601 | 0.51858
1842 | 35.5 | 15.8699 | 15.8923 | 15.8923 | -0.30885 | 0.5422 | 0.50775
1843 | 35.4 | 15.8252 | 15.8476 | 15.8476 | -0.30798 | 0.54067 | 0.50348
1844 | 35.2 | 15.7358 | 15.7805 | 15.7805 | -0.61335 | 0.53838 | 0.49712
1845 | 35.2 | 15.7358 | 15.7358 | 15.7358 | 0 | 0.53686 | 0.4929
1846 | 35.2 | 15.7358 | 15.7358 | 15.7358 | 0 | 0.53686 | 0.4929
1847 | 35.2 | 15.7358 | 15.7358 | 15.7358 | 0 | 0.53686 | 0.4929
1848 | 35.2 | 15.7358 | 15.7358 | 15.7358 | 0 | 0.53686 | 0.4929
1849 | 35.2 | 15.7358 | 15.7358 | 15.7358 | 0 | 0.53686 | 0.4929
1850 | 35 | 15.6464 | 15.6911 | 15.6911 | -0.60988 | 0.53533 | 0.48872
1851 | 35.1 | 15.6911 | 15.6688 | 15.6688 | 0.3045 | 0.53457 | 0.48663
1852 | 35.2 | 15.7358 | 15.7135 | 15.7135 | 0.30537 | 0.5361 | 0.4908
1853 | 35.5 | 15.8699 | 15.8029 | 15.8029 | 0.92133 | 0.53915 | 0.49925
1854 | 35.2 | 15.7358 | 15.8029 | 15.8029 | -0.92133 | 0.53915 | 0.49925
1855 | 35 | 15.6464 | 15.6911 | 15.6911 | -0.60988 | 0.53533 | 0.48872
1856 | 35 | 15.6464 | 15.6464 | 15.6464 | 0 | 0.53381 | 0.48454
1857 | 35 | 15.6464 | 15.6464 | 15.6464 | 0 | 0.53381 | 0.48454
1858 | 34.8 | 15.557 | 15.6017 | 15.6017 | -0.6064 | 0.53228 | 0.48042
1859 | 34.6 | 15.4676 | 15.5123 | 15.5123 | -0.60293 | 0.52923 | 0.4722
1860 | 34.5 | 15.4229 | 15.4452 | 15.4452 | -0.30016 | 0.52694 | 0.4661
1861 | 33.5 | 14.9758 | 15.1994 | 15.1994 | -2.9538 | 0.51856 | 0.44448
1862 | 32 | 14.3053 | 14.6406 | 14.6406 | -4.2678 | 0.49949 | 0.3976
1863 | 30.1 | 13.4559 | 13.8806 | 13.8806 | -5.1253 | 0.47356 | 0.33926
1864 | 28 | 12.5171 | 12.9865 | 12.9865 | -5.2999 | 0.44306 | 0.27814
1865 | 25.5 | 11.3995 | 11.9583 | 11.9583 | -5.8099 | 0.40798 | 0.21774
1866 | 22.5 | 10.0584 | 10.729 | 10.729 | -6.2551 | 0.36604 | 0.15806
1867 | 19.8 | 8.8514 | 9.4549 | 9.4549 | -4.9611 | 0.32257 | 0.10823
1868 | 16.5 | 7.3762 | 8.1138 | 8.1138 | -5.2035 | 0.27682 | 0.069246
1869 | 13.2 | 5.9009 | 6.6385 | 6.6385 | -4.2574 | 0.22649 | 0.03838
1870 | 10.3 | 4.6045 | 5.2527 | 5.2527 | -2.9603 | 0.17921 | 0.019171
1871 | 7.2 | 3.2187 | 3.9116 | 3.9116 | -2.3565 | 0.13345 | 0.0082837
1872 | 4 | 1.7882 | 2.5034 | 2.5034 | -1.5568 | 0.085409 | 0.0024707
1873 | 1 | 0.44704 | 1.1176 | 1.1176 | -0.65158 | 0.038129 | 0.00036729
1874 | 0 | 0 | 0.22352 | 0.22352 | -0.043438 | 0.0076258 | 5.6507e-06

## NEFZ + EPA + WLTP - WLTP (Low)
WLTP (Low)
∑t [s] | v [km/h] | v [m/s] | Øv [m/s] | ∆ s [m] | ∆ W kin [Wh] | W roll [Wh] | W air [Wh]
0 | 0 | 0 | 0 | 0 | 0 | 0 | 0
1 | 0 | 0 | 0 | 0 | 0 | 0 | 0
2 | 0 | 0 | 0 | 0 | 0 | 0 | 0
3 | 0 | 0 | 0 | 0 | 0 | 0 | 0
4 | 0 | 0 | 0 | 0 | 0 | 0 | 0
5 | 0 | 0 | 0 | 0 | 0 | 0 | 0
6 | 0 | 0 | 0 | 0 | 0 | 0 | 0
7 | 0 | 0 | 0 | 0 | 0 | 0 | 0
8 | 0 | 0 | 0 | 0 | 0 | 0 | 0
9 | 0 | 0 | 0 | 0 | 0 | 0 | 0
10 | 0 | 0 | 0 | 0 | 0 | 0 | 0
11 | 0 | 0 | 0 | 0 | 0 | 0 | 0
12 | 0.2 | 0.055556 | 0.027778 | 0.027778 | 0.00067087 | 0.00094769 | 1.0845e-08
13 | 1.7 | 0.47222 | 0.26389 | 0.26389 | 0.047799 | 0.0090031 | 6.6712e-06
14 | 5.4 | 1.5 | 0.98611 | 0.98611 | 0.44059 | 0.033643 | 0.00022013
15 | 9.9 | 2.75 | 2.125 | 2.125 | 1.1547 | 0.072499 | 0.0015289
16 | 13.1 | 3.6389 | 3.1944 | 3.1944 | 1.2344 | 0.10898 | 0.0043631
17 | 16.9 | 4.6944 | 4.1667 | 4.1667 | 1.912 | 0.14215 | 0.0095912
18 | 21.7 | 6.0278 | 5.3611 | 5.3611 | 3.1075 | 0.18291 | 0.020396
19 | 26 | 7.2222 | 6.625 | 6.625 | 3.44 | 0.22603 | 0.03768
20 | 27.5 | 7.6389 | 7.4306 | 7.4306 | 1.3459 | 0.25351 | 0.052021
21 | 28.1 | 7.8056 | 7.7222 | 7.7222 | 0.5595 | 0.26346 | 0.058273
22 | 28.3 | 7.8611 | 7.8333 | 7.8333 | 0.18918 | 0.26725 | 0.060806
23 | 28.8 | 8 | 7.9306 | 7.9306 | 0.47883 | 0.27057 | 0.06311
24 | 29.1 | 8.0833 | 8.0417 | 8.0417 | 0.29132 | 0.27436 | 0.065791
25 | 30.8 | 8.5556 | 8.3194 | 8.3194 | 1.7079 | 0.28383 | 0.073017
26 | 31.9 | 8.8611 | 8.7083 | 8.7083 | 1.1567 | 0.2971 | 0.083617
27 | 34.1 | 9.4722 | 9.1667 | 9.1667 | 2.4352 | 0.31274 | 0.097762
28 | 36.6 | 10.1667 | 9.8194 | 9.8194 | 2.9644 | 0.33501 | 0.12022
29 | 39.1 | 10.8611 | 10.5139 | 10.5139 | 3.174 | 0.3587 | 0.1475
30 | 41.3 | 11.4722 | 11.1667 | 11.1667 | 2.9666 | 0.38097 | 0.17654
31 | 42.5 | 11.8056 | 11.6389 | 11.6389 | 1.6866 | 0.39708 | 0.19957
32 | 43.3 | 12.0278 | 11.9167 | 11.9167 | 1.1512 | 0.40656 | 0.21413
33 | 43.9 | 12.1944 | 12.1111 | 12.1111 | 0.87749 | 0.41319 | 0.22475
34 | 44.4 | 12.3333 | 12.2639 | 12.2639 | 0.74047 | 0.41841 | 0.23335
35 | 44.5 | 12.3611 | 12.3472 | 12.3472 | 0.1491 | 0.42125 | 0.23812
36 | 44.2 | 12.2778 | 12.3194 | 12.3194 | -0.44629 | 0.4203 | 0.23653
37 | 42.7 | 11.8611 | 12.0694 | 12.0694 | -2.1862 | 0.41177 | 0.22261
38 | 39.9 | 11.0833 | 11.4722 | 11.4722 | -3.879 | 0.3914 | 0.19166
39 | 37 | 10.2778 | 10.6806 | 10.6806 | -3.7403 | 0.36439 | 0.15478
40 | 34.6 | 9.6111 | 9.9444 | 9.9444 | -2.882 | 0.33927 | 0.12482
41 | 32.3 | 8.9722 | 9.2917 | 9.2917 | -2.5807 | 0.317 | 0.10184
42 | 29 | 8.0556 | 8.5139 | 8.5139 | -3.3927 | 0.29047 | 0.078747
43 | 25.1 | 6.9722 | 7.5139 | 7.5139 | -3.5387 | 0.25635 | 0.054501
44 | 22.2 | 6.1667 | 6.5694 | 6.5694 | -2.3006 | 0.22413 | 0.03627
45 | 20.9 | 5.8056 | 5.9861 | 5.9861 | -0.93972 | 0.20423 | 0.027209
46 | 20.4 | 5.6667 | 5.7361 | 5.7361 | -0.34634 | 0.1957 | 0.023885
47 | 19.5 | 5.4167 | 5.5417 | 5.5417 | -0.60227 | 0.18907 | 0.021561
48 | 18.4 | 5.1111 | 5.2639 | 5.2639 | -0.69921 | 0.17959 | 0.018497
49 | 17.8 | 4.9444 | 5.0278 | 5.0278 | -0.36428 | 0.17153 | 0.016091
50 | 17.8 | 4.9444 | 4.9444 | 4.9444 | 0 | 0.16869 | 0.015291
51 | 17.4 | 4.8333 | 4.8889 | 4.8889 | -0.23615 | 0.16679 | 0.014787
52 | 15.7 | 4.3611 | 4.5972 | 4.5972 | -0.94374 | 0.15684 | 0.012388
53 | 13.1 | 3.6389 | 4 | 4 | -1.2559 | 0.13647 | 0.0082939
54 | 12.1 | 3.3611 | 3.5 | 3.5 | -0.42265 | 0.11941 | 0.0054493
55 | 12 | 3.3333 | 3.3472 | 3.3472 | -0.04042 | 0.1142 | 0.0047442
56 | 12 | 3.3333 | 3.3333 | 3.3333 | 0 | 0.11372 | 0.0046852
57 | 12 | 3.3333 | 3.3333 | 3.3333 | 0 | 0.11372 | 0.0046852
58 | 12.3 | 3.4167 | 3.375 | 3.375 | 0.12227 | 0.11514 | 0.0048653
59 | 12.6 | 3.5 | 3.4583 | 3.4583 | 0.12528 | 0.11799 | 0.0052346
60 | 14.7 | 4.0833 | 3.7917 | 3.7917 | 0.96152 | 0.12936 | 0.0070182
61 | 15.3 | 4.25 | 4.1667 | 4.1667 | 0.30189 | 0.14215 | 0.0091617
62 | 15.9 | 4.4167 | 4.3333 | 4.3333 | 0.31397 | 0.14784 | 0.010305
63 | 16.2 | 4.5 | 4.4583 | 4.4583 | 0.16151 | 0.1521 | 0.011213
64 | 17.1 | 4.75 | 4.625 | 4.625 | 0.50265 | 0.15779 | 0.012542
65 | 17.8 | 4.9444 | 4.8472 | 4.8472 | 0.40973 | 0.16537 | 0.014424
66 | 18.1 | 5.0278 | 4.9861 | 4.9861 | 0.18063 | 0.17011 | 0.015684
67 | 18.4 | 5.1111 | 5.0694 | 5.0694 | 0.18365 | 0.17295 | 0.016484
68 | 20.3 | 5.6389 | 5.375 | 5.375 | 1.2332 | 0.18338 | 0.019786
69 | 23.2 | 6.4444 | 6.0417 | 6.0417 | 2.1157 | 0.20612 | 0.028269
70 | 26.5 | 7.3611 | 6.9028 | 6.9028 | 2.7507 | 0.2355 | 0.042157
71 | 29.8 | 8.2778 | 7.8194 | 7.8194 | 3.116 | 0.26678 | 0.061104
72 | 32.6 | 9.0556 | 8.6667 | 8.6667 | 2.9303 | 0.29568 | 0.082844
73 | 34.4 | 9.5556 | 9.3056 | 9.3056 | 2.0227 | 0.31748 | 0.10215
74 | 35.5 | 9.8611 | 9.7083 | 9.7083 | 1.2896 | 0.33122 | 0.11584
75 | 36.4 | 10.1111 | 9.9861 | 9.9861 | 1.0853 | 0.3407 | 0.12603
76 | 37.4 | 10.3889 | 10.25 | 10.25 | 1.2378 | 0.3497 | 0.1363
77 | 38.5 | 10.6944 | 10.5417 | 10.5417 | 1.4003 | 0.35965 | 0.14828
78 | 39.3 | 10.9167 | 10.8056 | 10.8056 | 1.0439 | 0.36865 | 0.15965
79 | 39.5 | 10.9722 | 10.9444 | 10.9444 | 0.26432 | 0.37339 | 0.16584
80 | 39 | 10.8333 | 10.9028 | 10.9028 | -0.65829 | 0.37197 | 0.16397
81 | 38.5 | 10.6944 | 10.7639 | 10.7639 | -0.6499 | 0.36723 | 0.15778
82 | 37.3 | 10.3611 | 10.5278 | 10.5278 | -1.5256 | 0.35918 | 0.14772
83 | 37 | 10.2778 | 10.3194 | 10.3194 | -0.37384 | 0.35207 | 0.13902
84 | 36.7 | 10.1944 | 10.2361 | 10.2361 | -0.37082 | 0.34923 | 0.13568
85 | 35.9 | 9.9722 | 10.0833 | 10.0833 | -0.9741 | 0.34401 | 0.12974
86 | 35.3 | 9.8056 | 9.8889 | 9.8889 | -0.71649 | 0.33738 | 0.12236
87 | 34.6 | 9.6111 | 9.7083 | 9.7083 | -0.82064 | 0.33122 | 0.11579
88 | 34.2 | 9.5 | 9.5556 | 9.5556 | -0.46156 | 0.32601 | 0.11038
89 | 31.9 | 8.8611 | 9.1806 | 9.1806 | -2.5498 | 0.31321 | 0.098236
90 | 27.3 | 7.5833 | 8.2222 | 8.2222 | -4.5673 | 0.28052 | 0.07159
91 | 22 | 6.1111 | 6.8472 | 6.8472 | -4.3823 | 0.23361 | 0.042018
92 | 17 | 4.7222 | 5.4167 | 5.4167 | -3.2705 | 0.1848 | 0.021096
93 | 14.2 | 3.9444 | 4.3333 | 4.3333 | -1.4652 | 0.14784 | 0.010542
94 | 12 | 3.3333 | 3.6389 | 3.6389 | -0.96672 | 0.12415 | 0.0062243
95 | 9.1 | 2.5278 | 2.9306 | 2.9306 | -1.0263 | 0.099982 | 0.0033642
96 | 5.8 | 1.6111 | 2.0694 | 2.0694 | -0.82466 | 0.070603 | 0.0012861
97 | 3.6 | 1 | 1.3056 | 1.3056 | -0.34684 | 0.044542 | 0.00032776
98 | 2.2 | 0.61111 | 0.80556 | 0.80556 | -0.13619 | 0.027483 | 7.7685e-05
99 | 0 | 0 | 0.30556 | 0.30556 | -0.081175 | 0.010425 | 1.4435e-05
100 | 0 | 0 | 0 | 0 | 0 | 0 | 0
101 | 0 | 0 | 0 | 0 | 0 | 0 | 0
102 | 0 | 0 | 0 | 0 | 0 | 0 | 0
103 | 0 | 0 | 0 | 0 | 0 | 0 | 0
104 | 0 | 0 | 0 | 0 | 0 | 0 | 0
105 | 0 | 0 | 0 | 0 | 0 | 0 | 0
106 | 0 | 0 | 0 | 0 | 0 | 0 | 0
107 | 0 | 0 | 0 | 0 | 0 | 0 | 0
108 | 0 | 0 | 0 | 0 | 0 | 0 | 0
109 | 0 | 0 | 0 | 0 | 0 | 0 | 0
110 | 0 | 0 | 0 | 0 | 0 | 0 | 0
111 | 0 | 0 | 0 | 0 | 0 | 0 | 0
112 | 0 | 0 | 0 | 0 | 0 | 0 | 0
113 | 0 | 0 | 0 | 0 | 0 | 0 | 0
114 | 0 | 0 | 0 | 0 | 0 | 0 | 0
115 | 0 | 0 | 0 | 0 | 0 | 0 | 0
116 | 0 | 0 | 0 | 0 | 0 | 0 | 0
117 | 0 | 0 | 0 | 0 | 0 | 0 | 0
118 | 0 | 0 | 0 | 0 | 0 | 0 | 0
119 | 0 | 0 | 0 | 0 | 0 | 0 | 0
120 | 0 | 0 | 0 | 0 | 0 | 0 | 0
121 | 0 | 0 | 0 | 0 | 0 | 0 | 0
122 | 0 | 0 | 0 | 0 | 0 | 0 | 0
123 | 0 | 0 | 0 | 0 | 0 | 0 | 0
124 | 0 | 0 | 0 | 0 | 0 | 0 | 0
125 | 0 | 0 | 0 | 0 | 0 | 0 | 0
126 | 0 | 0 | 0 | 0 | 0 | 0 | 0
127 | 0 | 0 | 0 | 0 | 0 | 0 | 0
128 | 0 | 0 | 0 | 0 | 0 | 0 | 0
129 | 0 | 0 | 0 | 0 | 0 | 0 | 0
130 | 0 | 0 | 0 | 0 | 0 | 0 | 0
131 | 0 | 0 | 0 | 0 | 0 | 0 | 0
132 | 0 | 0 | 0 | 0 | 0 | 0 | 0
133 | 0 | 0 | 0 | 0 | 0 | 0 | 0
134 | 0 | 0 | 0 | 0 | 0 | 0 | 0
135 | 0 | 0 | 0 | 0 | 0 | 0 | 0
136 | 0 | 0 | 0 | 0 | 0 | 0 | 0
137 | 0 | 0 | 0 | 0 | 0 | 0 | 0
138 | 0.2 | 0.055556 | 0.027778 | 0.027778 | 0.00067087 | 0.00094769 | 1.0845e-08
139 | 1.9 | 0.52778 | 0.29167 | 0.29167 | 0.059875 | 0.0099508 | 9.3094e-06
140 | 6.1 | 1.6944 | 1.1111 | 1.1111 | 0.56353 | 0.037908 | 0.00031701
141 | 11.7 | 3.25 | 2.4722 | 2.4722 | 1.6718 | 0.084345 | 0.002479
142 | 16.4 | 4.5556 | 3.9028 | 3.9028 | 2.215 | 0.13315 | 0.008151
143 | 18.9 | 5.25 | 4.9028 | 4.9028 | 1.4801 | 0.16727 | 0.015132
144 | 19.9 | 5.5278 | 5.3889 | 5.3889 | 0.65074 | 0.18385 | 0.019836
145 | 20.8 | 5.7778 | 5.6528 | 5.6528 | 0.61435 | 0.19286 | 0.022883
146 | 22.8 | 6.3333 | 6.0556 | 6.0556 | 1.4625 | 0.2066 | 0.028267
147 | 25.4 | 7.0556 | 6.6944 | 6.6944 | 2.1018 | 0.22839 | 0.038283
148 | 27.7 | 7.6944 | 7.375 | 7.375 | 2.0483 | 0.25161 | 0.051029
149 | 29.2 | 8.1111 | 7.9028 | 7.9028 | 1.4315 | 0.26962 | 0.062565
150 | 29.8 | 8.2778 | 8.1944 | 8.1944 | 0.59372 | 0.27957 | 0.069628
151 | 29.4 | 8.1667 | 8.2222 | 8.2222 | -0.39715 | 0.28052 | 0.070326
152 | 27.2 | 7.5556 | 7.8611 | 7.8611 | -2.0884 | 0.2682 | 0.061731
153 | 22.6 | 6.2778 | 6.9167 | 6.9167 | -3.8421 | 0.23598 | 0.04293
154 | 17.3 | 4.8056 | 5.5417 | 5.5417 | -3.5467 | 0.18907 | 0.022668
155 | 13.3 | 3.6944 | 4.25 | 4.25 | -2.0529 | 0.145 | 0.010209
156 | 12 | 3.3333 | 3.5139 | 3.5139 | -0.55162 | 0.11988 | 0.005532
157 | 12.6 | 3.5 | 3.4167 | 3.4167 | 0.24755 | 0.11657 | 0.0050544
158 | 14.1 | 3.9167 | 3.7083 | 3.7083 | 0.67171 | 0.12652 | 0.0065121
159 | 17.2 | 4.7778 | 4.3472 | 4.3472 | 1.6274 | 0.14831 | 0.010698
160 | 20.1 | 5.5833 | 5.1806 | 5.1806 | 1.8142 | 0.17675 | 0.017907
161 | 23.4 | 6.5 | 6.0417 | 6.0417 | 2.4076 | 0.20612 | 0.028379
162 | 25.5 | 7.0833 | 6.7917 | 6.7917 | 1.7223 | 0.23171 | 0.039849
163 | 27.6 | 7.6667 | 7.375 | 7.375 | 1.8702 | 0.25161 | 0.050981
164 | 29.5 | 8.1944 | 7.9306 | 7.9306 | 1.8196 | 0.27057 | 0.063306
165 | 31.1 | 8.6389 | 8.4167 | 8.4167 | 1.6262 | 0.28715 | 0.075582
166 | 32.1 | 8.9167 | 8.7778 | 8.7778 | 1.06 | 0.29947 | 0.085619
167 | 33.2 | 9.2222 | 9.0694 | 9.0694 | 1.2047 | 0.30942 | 0.09445
168 | 35.2 | 9.7778 | 9.5 | 9.5 | 2.2944 | 0.32411 | 0.10874
169 | 37.2 | 10.3333 | 10.0556 | 10.0556 | 2.4285 | 0.34307 | 0.12891
170 | 38 | 10.5556 | 10.4444 | 10.4444 | 1.009 | 0.35633 | 0.14418
171 | 37.4 | 10.3889 | 10.4722 | 10.4722 | -0.75875 | 0.35728 | 0.14531
172 | 35.1 | 9.75 | 10.0694 | 10.0694 | -2.7967 | 0.34354 | 0.12954
173 | 31 | 8.6111 | 9.1806 | 9.1806 | -4.5453 | 0.31321 | 0.099011
174 | 27.1 | 7.5278 | 8.0694 | 8.0694 | -3.8003 | 0.27531 | 0.067368
175 | 25.3 | 7.0278 | 7.2778 | 7.2778 | -1.5819 | 0.2483 | 0.048935
176 | 25.1 | 6.9722 | 7 | 7 | -0.16906 | 0.23882 | 0.043392
177 | 25.9 | 7.1944 | 7.0833 | 7.0833 | 0.68428 | 0.24166 | 0.044991
178 | 27.8 | 7.7222 | 7.4583 | 7.4583 | 1.7112 | 0.25446 | 0.05268
179 | 29.2 | 8.1111 | 7.9167 | 7.9167 | 1.3384 | 0.27009 | 0.062879
180 | 29.6 | 8.2222 | 8.1667 | 8.1667 | 0.39447 | 0.27862 | 0.06891
181 | 29.5 | 8.1944 | 8.2083 | 8.2083 | -0.099121 | 0.28004 | 0.069962
182 | 29.2 | 8.1111 | 8.1528 | 8.1528 | -0.29535 | 0.27815 | 0.068555
183 | 28.3 | 7.8611 | 7.9861 | 7.9861 | -0.86793 | 0.27246 | 0.064479
184 | 26.1 | 7.25 | 7.5556 | 7.5556 | -2.0072 | 0.25777 | 0.05483
185 | 23.6 | 6.5556 | 6.9028 | 6.9028 | -2.0839 | 0.2355 | 0.041922
186 | 21 | 5.8333 | 6.1944 | 6.1944 | -1.9448 | 0.21134 | 0.030374
187 | 18.9 | 5.25 | 5.5417 | 5.5417 | -1.4053 | 0.18907 | 0.021707
188 | 17.1 | 4.75 | 5 | 5 | -1.0868 | 0.17058 | 0.015931
189 | 15.7 | 4.3611 | 4.5556 | 4.5556 | -0.77016 | 0.15542 | 0.012025
190 | 14.5 | 4.0278 | 4.1944 | 4.1944 | -0.60781 | 0.1431 | 0.0093792
191 | 13.7 | 3.8056 | 3.9167 | 3.9167 | -0.37837 | 0.13362 | 0.0076188
192 | 12.9 | 3.5833 | 3.6944 | 3.6944 | -0.3569 | 0.12604 | 0.0063961
193 | 12.5 | 3.4722 | 3.5278 | 3.5278 | -0.1704 | 0.12036 | 0.005558
194 | 12.2 | 3.3889 | 3.4306 | 3.4306 | -0.12428 | 0.11704 | 0.0051095
195 | 12 | 3.3333 | 3.3611 | 3.3611 | -0.081175 | 0.11467 | 0.0048043
196 | 12 | 3.3333 | 3.3333 | 3.3333 | 0 | 0.11372 | 0.0046852
197 | 12 | 3.3333 | 3.3333 | 3.3333 | 0 | 0.11372 | 0.0046852
198 | 12 | 3.3333 | 3.3333 | 3.3333 | 0 | 0.11372 | 0.0046852
199 | 12.5 | 3.4722 | 3.4028 | 3.4028 | 0.20545 | 0.11609 | 0.0049904
200 | 13 | 3.6111 | 3.5417 | 3.5417 | 0.21384 | 0.12083 | 0.0056262
201 | 14 | 3.8889 | 3.75 | 3.75 | 0.45284 | 0.12794 | 0.0066984
202 | 15 | 4.1667 | 4.0278 | 4.0278 | 0.48638 | 0.13742 | 0.0082953
203 | 16.5 | 4.5833 | 4.375 | 4.375 | 0.79246 | 0.14926 | 0.010665
204 | 19 | 5.2778 | 4.9306 | 4.9306 | 1.4885 | 0.16822 | 0.015388
205 | 21.2 | 5.8889 | 5.5833 | 5.5833 | 1.4833 | 0.19049 | 0.022215
206 | 23.8 | 6.6111 | 6.25 | 6.25 | 1.9623 | 0.21323 | 0.031193
207 | 26.9 | 7.4722 | 7.0417 | 7.0417 | 2.636 | 0.24024 | 0.044664
208 | 29.6 | 8.2222 | 7.8472 | 7.8472 | 2.5585 | 0.26772 | 0.061547
209 | 32 | 8.8889 | 8.5556 | 8.5556 | 2.4795 | 0.29189 | 0.079581
210 | 35.2 | 9.7778 | 9.3333 | 9.3333 | 3.6066 | 0.31843 | 0.10355
211 | 37.5 | 10.4167 | 10.0972 | 10.0972 | 2.8044 | 0.34449 | 0.13062
212 | 39.2 | 10.8889 | 10.6528 | 10.6528 | 2.1869 | 0.36344 | 0.15315
213 | 40.5 | 11.25 | 11.0694 | 11.0694 | 1.7377 | 0.37766 | 0.17172
214 | 41.6 | 11.5556 | 11.4028 | 11.4028 | 1.5147 | 0.38903 | 0.18765
215 | 43.1 | 11.9722 | 11.7639 | 11.7639 | 2.1308 | 0.40135 | 0.20613
216 | 45 | 12.5 | 12.2361 | 12.2361 | 2.8074 | 0.41746 | 0.23207
217 | 47.1 | 13.0833 | 12.7917 | 12.7917 | 3.2438 | 0.43641 | 0.26518
218 | 49 | 13.6111 | 13.3472 | 13.3472 | 3.0623 | 0.45537 | 0.30114
219 | 50.6 | 14.0556 | 13.8333 | 13.8333 | 2.6727 | 0.47195 | 0.33513
220 | 51.8 | 14.3889 | 14.2222 | 14.2222 | 2.0609 | 0.48522 | 0.36406
221 | 52.7 | 14.6389 | 14.5139 | 14.5139 | 1.5774 | 0.49517 | 0.38685
222 | 53.1 | 14.75 | 14.6944 | 14.6944 | 0.70978 | 0.50133 | 0.40139
223 | 53.5 | 14.8611 | 14.8056 | 14.8056 | 0.71514 | 0.50512 | 0.41057
224 | 53.8 | 14.9444 | 14.9028 | 14.9028 | 0.53988 | 0.50844 | 0.4187
225 | 54.2 | 15.0556 | 15 | 15 | 0.72454 | 0.51176 | 0.42696
226 | 54.8 | 15.2222 | 15.1389 | 15.1389 | 1.0969 | 0.51649 | 0.43895
227 | 55.3 | 15.3611 | 15.2917 | 15.2917 | 0.92328 | 0.52171 | 0.45236
228 | 55.8 | 15.5 | 15.4306 | 15.4306 | 0.93167 | 0.52644 | 0.4648
229 | 56.2 | 15.6111 | 15.5556 | 15.5556 | 0.75137 | 0.53071 | 0.47617
230 | 56.5 | 15.6944 | 15.6528 | 15.6528 | 0.56705 | 0.53403 | 0.48515
231 | 56.5 | 15.6944 | 15.6944 | 15.6944 | 0 | 0.53545 | 0.48902
232 | 56.2 | 15.6111 | 15.6528 | 15.6528 | -0.56705 | 0.53403 | 0.48515
233 | 54.9 | 15.25 | 15.4306 | 15.4306 | -2.4223 | 0.52644 | 0.46496
234 | 52.9 | 14.6944 | 14.9722 | 14.9722 | -3.616 | 0.51081 | 0.42501
235 | 51 | 14.1667 | 14.4306 | 14.4306 | -3.3109 | 0.49233 | 0.38052
236 | 49.8 | 13.8333 | 14 | 14 | -2.0287 | 0.47764 | 0.34726
237 | 49.2 | 13.6667 | 13.75 | 13.75 | -0.99624 | 0.46911 | 0.32889
238 | 48.4 | 13.4444 | 13.5556 | 13.5556 | -1.3095 | 0.46247 | 0.31516
239 | 46.9 | 13.0278 | 13.2361 | 13.2361 | -2.3975 | 0.45158 | 0.29356
240 | 44.3 | 12.3056 | 12.6667 | 12.6667 | -3.9769 | 0.43215 | 0.25771
241 | 41.5 | 11.5278 | 11.9167 | 11.9167 | -4.0292 | 0.40656 | 0.21475
242 | 39.5 | 10.9722 | 11.25 | 11.25 | -2.717 | 0.38382 | 0.18044
243 | 37 | 10.2778 | 10.625 | 10.625 | -3.2076 | 0.36249 | 0.15222
244 | 34.6 | 9.6111 | 9.9444 | 9.9444 | -2.882 | 0.33927 | 0.12482
245 | 32.3 | 8.9722 | 9.2917 | 9.2917 | -2.5807 | 0.317 | 0.10184
246 | 29 | 8.0556 | 8.5139 | 8.5139 | -3.3927 | 0.29047 | 0.078747
247 | 25.1 | 6.9722 | 7.5139 | 7.5139 | -3.5387 | 0.25635 | 0.054501
248 | 22.2 | 6.1667 | 6.5694 | 6.5694 | -2.3006 | 0.22413 | 0.03627
249 | 20.9 | 5.8056 | 5.9861 | 5.9861 | -0.93972 | 0.20423 | 0.027209
250 | 20.4 | 5.6667 | 5.7361 | 5.7361 | -0.34634 | 0.1957 | 0.023885
251 | 19.5 | 5.4167 | 5.5417 | 5.5417 | -0.60227 | 0.18907 | 0.021561
252 | 18.4 | 5.1111 | 5.2639 | 5.2639 | -0.69921 | 0.17959 | 0.018497
253 | 17.8 | 4.9444 | 5.0278 | 5.0278 | -0.36428 | 0.17153 | 0.016091
254 | 17.8 | 4.9444 | 4.9444 | 4.9444 | 0 | 0.16869 | 0.015291
255 | 17.4 | 4.8333 | 4.8889 | 4.8889 | -0.23615 | 0.16679 | 0.014787
256 | 15.7 | 4.3611 | 4.5972 | 4.5972 | -0.94374 | 0.15684 | 0.012388
257 | 14.5 | 4.0278 | 4.1944 | 4.1944 | -0.60781 | 0.1431 | 0.0093792
258 | 15.4 | 4.2778 | 4.1528 | 4.1528 | 0.45133 | 0.14168 | 0.0090842
259 | 17.9 | 4.9722 | 4.625 | 4.625 | 1.3962 | 0.15779 | 0.012726
260 | 20.6 | 5.7222 | 5.3472 | 5.3472 | 1.7434 | 0.18243 | 0.019626
261 | 23.2 | 6.4444 | 6.0833 | 6.0833 | 1.91 | 0.20755 | 0.028779
262 | 25.7 | 7.1389 | 6.7917 | 6.7917 | 2.0503 | 0.23171 | 0.03994
263 | 28.7 | 7.9722 | 7.5556 | 7.5556 | 2.7371 | 0.25777 | 0.05506
264 | 32.5 | 9.0278 | 8.5 | 8.5 | 3.9004 | 0.28999 | 0.078585
265 | 36.1 | 10.0278 | 9.5278 | 9.5278 | 4.1419 | 0.32506 | 0.11032
266 | 39 | 10.8333 | 10.4306 | 10.4306 | 3.6527 | 0.35586 | 0.1442
267 | 40.8 | 11.3333 | 11.0833 | 11.0833 | 2.4091 | 0.37813 | 0.17249
268 | 42.9 | 11.9167 | 11.625 | 11.625 | 2.948 | 0.39661 | 0.19911
269 | 44.4 | 12.3333 | 12.125 | 12.125 | 2.1963 | 0.41367 | 0.22569
270 | 45.9 | 12.75 | 12.5417 | 12.5417 | 2.2717 | 0.42788 | 0.24976
271 | 46 | 12.7778 | 12.7639 | 12.7639 | 0.15413 | 0.43547 | 0.26305
272 | 45.6 | 12.6667 | 12.7222 | 12.7222 | -0.61451 | 0.43404 | 0.2605
273 | 45.3 | 12.5833 | 12.625 | 12.625 | -0.45736 | 0.43073 | 0.25457
274 | 43.7 | 12.1389 | 12.3611 | 12.3611 | -2.3883 | 0.42172 | 0.23916
275 | 40.8 | 11.3333 | 11.7361 | 11.7361 | -4.1099 | 0.4004 | 0.20521
276 | 38 | 10.5556 | 10.9444 | 10.9444 | -3.7005 | 0.37339 | 0.16646
277 | 34.4 | 9.5556 | 10.0556 | 10.0556 | -4.3714 | 0.34307 | 0.12957
278 | 30.9 | 8.5833 | 9.0694 | 9.0694 | -3.8332 | 0.30942 | 0.095183
279 | 25.5 | 7.0833 | 7.8333 | 7.8333 | -5.108 | 0.26725 | 0.062476
280 | 21.4 | 5.9444 | 6.5139 | 6.5139 | -3.225 | 0.22223 | 0.035765
281 | 20.2 | 5.6111 | 5.7778 | 5.7778 | -0.83724 | 0.19712 | 0.02446
282 | 22.9 | 6.3611 | 5.9861 | 5.9861 | 1.9517 | 0.20423 | 0.027454
283 | 26.6 | 7.3889 | 6.875 | 6.875 | 3.0717 | 0.23455 | 0.041795
284 | 30.2 | 8.3889 | 7.8889 | 7.8889 | 3.4295 | 0.26915 | 0.062855
285 | 34.1 | 9.4722 | 8.9306 | 8.9306 | 4.2058 | 0.30468 | 0.091095
286 | 37.4 | 10.3889 | 9.9306 | 9.9306 | 3.9573 | 0.3388 | 0.12467
287 | 40.7 | 11.3056 | 10.8472 | 10.8472 | 4.3226 | 0.37007 | 0.16232
288 | 44 | 12.2222 | 11.7639 | 11.7639 | 4.6879 | 0.40135 | 0.20688
289 | 47.3 | 13.1389 | 12.6806 | 12.6806 | 5.0531 | 0.43262 | 0.25894
290 | 49.2 | 13.6667 | 13.4028 | 13.4028 | 3.0751 | 0.45726 | 0.30492
291 | 49.8 | 13.8333 | 13.75 | 13.75 | 0.99624 | 0.46911 | 0.32889
292 | 49.2 | 13.6667 | 13.75 | 13.75 | -0.99624 | 0.46911 | 0.32889
293 | 48.1 | 13.3611 | 13.5139 | 13.5139 | -1.7951 | 0.46105 | 0.31232
294 | 47.3 | 13.1389 | 13.25 | 13.25 | -1.28 | 0.45205 | 0.29433
295 | 46.8 | 13 | 13.0694 | 13.0694 | -0.78911 | 0.44589 | 0.28242
296 | 46.7 | 12.9722 | 12.9861 | 12.9861 | -0.15682 | 0.44305 | 0.27703
297 | 46.8 | 13 | 12.9861 | 12.9861 | 0.15682 | 0.44305 | 0.27703
298 | 47.1 | 13.0833 | 13.0417 | 13.0417 | 0.47246 | 0.44494 | 0.28061
299 | 47.3 | 13.1389 | 13.1111 | 13.1111 | 0.31665 | 0.44731 | 0.28511
300 | 47.3 | 13.1389 | 13.1389 | 13.1389 | 0 | 0.44826 | 0.28692
301 | 47.1 | 13.0833 | 13.1111 | 13.1111 | -0.31665 | 0.44731 | 0.28511
302 | 46.6 | 12.9444 | 13.0139 | 13.0139 | -0.78575 | 0.44399 | 0.27884
303 | 45.8 | 12.7222 | 12.8333 | 12.8333 | -1.2398 | 0.43783 | 0.26743
304 | 44.8 | 12.4444 | 12.5833 | 12.5833 | -1.5195 | 0.42931 | 0.25214
305 | 43.3 | 12.0278 | 12.2361 | 12.2361 | -2.2164 | 0.41746 | 0.23195
306 | 41.8 | 11.6111 | 11.8194 | 11.8194 | -2.1409 | 0.40324 | 0.20907
307 | 40.8 | 11.3333 | 11.4722 | 11.4722 | -1.3853 | 0.3914 | 0.19108
308 | 40.3 | 11.1944 | 11.2639 | 11.2639 | -0.68009 | 0.38429 | 0.1808
309 | 40.1 | 11.1389 | 11.1667 | 11.1667 | -0.26969 | 0.38097 | 0.17614
310 | 39.7 | 11.0278 | 11.0833 | 11.0833 | -0.53535 | 0.37813 | 0.17224
311 | 39.2 | 10.8889 | 10.9583 | 10.9583 | -0.66164 | 0.37387 | 0.16649
312 | 38.5 | 10.6944 | 10.7917 | 10.7917 | -0.91221 | 0.36818 | 0.15902
313 | 37.4 | 10.3889 | 10.5417 | 10.5417 | -1.4003 | 0.35965 | 0.14828
314 | 36 | 10 | 10.1944 | 10.1944 | -1.7235 | 0.3478 | 0.13417
315 | 34.4 | 9.5556 | 9.7778 | 9.7778 | -1.8892 | 0.33359 | 0.11844
316 | 33 | 9.1667 | 9.3611 | 9.3611 | -1.5826 | 0.31937 | 0.1039
317 | 31.7 | 8.8056 | 8.9861 | 8.9861 | -1.4107 | 0.30658 | 0.091903
318 | 30 | 8.3333 | 8.5694 | 8.5694 | -1.7592 | 0.29236 | 0.079788
319 | 28 | 7.7778 | 8.0556 | 8.0556 | -1.9455 | 0.27483 | 0.066363
320 | 26.1 | 7.25 | 7.5139 | 7.5139 | -1.724 | 0.25635 | 0.053863
321 | 25.6 | 7.1111 | 7.1806 | 7.1806 | -0.43355 | 0.24498 | 0.046848
322 | 24.9 | 6.9167 | 7.0139 | 7.0139 | -0.59288 | 0.23929 | 0.043673
323 | 24.9 | 6.9167 | 6.9167 | 6.9167 | 0 | 0.23598 | 0.041858
324 | 24.3 | 6.75 | 6.8333 | 6.8333 | -0.4951 | 0.23313 | 0.040381
325 | 23.9 | 6.6389 | 6.6944 | 6.6944 | -0.32336 | 0.22839 | 0.03796
326 | 23.9 | 6.6389 | 6.6389 | 6.6389 | 0 | 0.2265 | 0.037015
327 | 23.6 | 6.5556 | 6.5972 | 6.5972 | -0.239 | 0.22508 | 0.036327
328 | 23.3 | 6.4722 | 6.5139 | 6.5139 | -0.23598 | 0.22223 | 0.034968
329 | 20.5 | 5.6944 | 6.0833 | 6.0833 | -2.0569 | 0.20755 | 0.028828
330 | 17.5 | 4.8611 | 5.2778 | 5.2778 | -1.912 | 0.18006 | 0.018945
331 | 16.9 | 4.6944 | 4.7778 | 4.7778 | -0.34617 | 0.163 | 0.013809
332 | 16.7 | 4.6389 | 4.6667 | 4.6667 | -0.11271 | 0.15921 | 0.012858
333 | 15.9 | 4.4167 | 4.5278 | 4.5278 | -0.43741 | 0.15447 | 0.011763
334 | 15.6 | 4.3333 | 4.375 | 4.375 | -0.15849 | 0.14926 | 0.010596
335 | 15 | 4.1667 | 4.25 | 4.25 | -0.30793 | 0.145 | 0.0097221
336 | 14.5 | 4.0278 | 4.0972 | 4.0972 | -0.24738 | 0.13978 | 0.0087083
337 | 14.3 | 3.9722 | 4 | 4 | -0.096605 | 0.13647 | 0.0080972
338 | 14.5 | 4.0278 | 4 | 4 | 0.096605 | 0.13647 | 0.0080972
339 | 15.4 | 4.2778 | 4.1528 | 4.1528 | 0.45133 | 0.14168 | 0.0090842
340 | 17.8 | 4.9444 | 4.6111 | 4.6111 | 1.3364 | 0.15732 | 0.012597
341 | 21.1 | 5.8611 | 5.4028 | 5.4028 | 2.153 | 0.18433 | 0.020381
342 | 24.1 | 6.6944 | 6.2778 | 6.2778 | 2.2742 | 0.21418 | 0.031711
343 | 25 | 6.9444 | 6.8194 | 6.8194 | 0.74114 | 0.23266 | 0.040158
344 | 25.3 | 7.0278 | 6.9861 | 6.9861 | 0.25308 | 0.23835 | 0.043136
345 | 25.5 | 7.0833 | 7.0556 | 7.0556 | 0.1704 | 0.24071 | 0.044433
346 | 26.4 | 7.3333 | 7.2083 | 7.2083 | 0.78341 | 0.24593 | 0.047423
347 | 26.6 | 7.3889 | 7.3611 | 7.3611 | 0.17778 | 0.25114 | 0.050459
348 | 27.1 | 7.5278 | 7.4583 | 7.4583 | 0.45032 | 0.25446 | 0.052496
349 | 27.7 | 7.6944 | 7.6111 | 7.6111 | 0.55145 | 0.25967 | 0.055794
350 | 28.1 | 7.8056 | 7.75 | 7.75 | 0.37434 | 0.26441 | 0.058893
351 | 28.2 | 7.8333 | 7.8194 | 7.8194 | 0.094425 | 0.26678 | 0.060481
352 | 28.1 | 7.8056 | 7.8194 | 7.8194 | -0.094425 | 0.26678 | 0.060481
353 | 28 | 7.7778 | 7.7917 | 7.7917 | -0.094089 | 0.26583 | 0.059839
354 | 27.9 | 7.75 | 7.7639 | 7.7639 | -0.093754 | 0.26488 | 0.059201
355 | 27.9 | 7.75 | 7.75 | 7.75 | 0 | 0.26441 | 0.058884
356 | 28.1 | 7.8056 | 7.7778 | 7.7778 | 0.18784 | 0.26535 | 0.059521
357 | 28.2 | 7.8333 | 7.8194 | 7.8194 | 0.094425 | 0.26678 | 0.060481
358 | 28 | 7.7778 | 7.8056 | 7.8056 | -0.18851 | 0.2663 | 0.060161
359 | 26.9 | 7.4722 | 7.625 | 7.625 | -1.0128 | 0.26014 | 0.056148
360 | 25 | 6.9444 | 7.2083 | 7.2083 | -1.6539 | 0.24593 | 0.047571
361 | 23.2 | 6.4444 | 6.6944 | 6.6944 | -1.4551 | 0.22839 | 0.038111
362 | 21.9 | 6.0833 | 6.2639 | 6.2639 | -0.98332 | 0.21371 | 0.031168
363 | 21.1 | 5.8611 | 5.9722 | 5.9722 | -0.57695 | 0.20375 | 0.026974
364 | 20.7 | 5.75 | 5.8056 | 5.8056 | -0.28042 | 0.19807 | 0.024759
365 | 20.7 | 5.75 | 5.75 | 5.75 | 0 | 0.19617 | 0.024049
366 | 20.8 | 5.7778 | 5.7639 | 5.7639 | 0.069603 | 0.19665 | 0.024224
367 | 21.2 | 5.8889 | 5.8333 | 5.8333 | 0.28176 | 0.19902 | 0.025116
368 | 22.1 | 6.1389 | 6.0139 | 6.0139 | 0.65359 | 0.20518 | 0.02755
369 | 23.5 | 6.5278 | 6.3333 | 6.3333 | 1.0707 | 0.21607 | 0.032227
370 | 24.3 | 6.75 | 6.6389 | 6.6389 | 0.64135 | 0.2265 | 0.037046
371 | 24.5 | 6.8056 | 6.7778 | 6.7778 | 0.16369 | 0.23124 | 0.039389
372 | 23.8 | 6.6111 | 6.7083 | 6.7083 | -0.56705 | 0.22887 | 0.038213
373 | 21.3 | 5.9167 | 6.2639 | 6.2639 | -1.891 | 0.21371 | 0.031377
374 | 17.7 | 4.9167 | 5.4167 | 5.4167 | -2.3547 | 0.1848 | 0.020618
375 | 14.4 | 4 | 4.4583 | 4.4583 | -1.7766 | 0.1521 | 0.011565
376 | 11.9 | 3.3056 | 3.6528 | 3.6528 | -1.1027 | 0.12462 | 0.0063325
377 | 10.2 | 2.8333 | 3.0694 | 3.0694 | -0.63011 | 0.10472 | 0.0037232
378 | 8.9 | 2.4722 | 2.6528 | 2.6528 | -0.41644 | 0.090505 | 0.0023943
379 | 8 | 2.2222 | 2.3472 | 2.3472 | -0.2551 | 0.08008 | 0.0016498
380 | 7.2 | 2 | 2.1111 | 2.1111 | -0.20394 | 0.072025 | 0.0012001
381 | 6.1 | 1.6944 | 1.8472 | 1.8472 | -0.24537 | 0.063022 | 0.00081371
382 | 4.9 | 1.3611 | 1.5278 | 1.5278 | -0.22139 | 0.052123 | 0.0004672
383 | 3.7 | 1.0278 | 1.1944 | 1.1944 | -0.17308 | 0.040751 | 0.00022816
384 | 2.3 | 0.63889 | 0.83333 | 0.83333 | -0.14088 | 0.028431 | 8.5163e-05
385 | 0.9 | 0.25 | 0.44444 | 0.44444 | -0.075137 | 0.015163 | 1.7483e-05
386 | 0 | 0 | 0.125 | 0.125 | -0.013585 | 0.0042646 | 9.8828e-07
387 | 0 | 0 | 0 | 0 | 0 | 0 | 0
388 | 0 | 0 | 0 | 0 | 0 | 0 | 0
389 | 0 | 0 | 0 | 0 | 0 | 0 | 0
390 | 0 | 0 | 0 | 0 | 0 | 0 | 0
391 | 0 | 0 | 0 | 0 | 0 | 0 | 0
392 | 0.5 | 0.13889 | 0.069444 | 0.069444 | 0.0041929 | 0.0023692 | 1.6946e-07
393 | 2.1 | 0.58333 | 0.36111 | 0.36111 | 0.06977 | 0.01232 | 1.2724e-05
394 | 4.8 | 1.3333 | 0.95833 | 0.95833 | 0.31246 | 0.032695 | 0.00016248
395 | 8.3 | 2.3056 | 1.8194 | 1.8194 | 0.76898 | 0.062074 | 0.00092508
396 | 12.3 | 3.4167 | 2.8611 | 2.8611 | 1.382 | 0.097613 | 0.0032979
397 | 16.6 | 4.6111 | 4.0139 | 4.0139 | 2.0842 | 0.13694 | 0.0087239
398 | 20.9 | 5.8056 | 5.2083 | 5.2083 | 2.7044 | 0.17769 | 0.018578
399 | 24.2 | 6.7222 | 6.2639 | 6.2639 | 2.4961 | 0.21371 | 0.03159
400 | 25.6 | 7.1111 | 6.9167 | 6.9167 | 1.1693 | 0.23598 | 0.041957
401 | 25.6 | 7.1111 | 7.1111 | 7.1111 | 0 | 0.24261 | 0.045489
402 | 24.9 | 6.9167 | 7.0139 | 7.0139 | -0.59288 | 0.23929 | 0.043673
403 | 23.3 | 6.4722 | 6.6944 | 6.6944 | -1.2934 | 0.22839 | 0.038077
404 | 21.6 | 6 | 6.2361 | 6.2361 | -1.2802 | 0.21276 | 0.03081
405 | 20.2 | 5.6111 | 5.8056 | 5.8056 | -0.98148 | 0.19807 | 0.024836
406 | 18.7 | 5.1944 | 5.4028 | 5.4028 | -0.97863 | 0.18433 | 0.020039
407 | 17 | 4.7222 | 4.9583 | 4.9583 | -1.0179 | 0.16916 | 0.015525
408 | 15.3 | 4.25 | 4.4861 | 4.4861 | -0.92093 | 0.15305 | 0.011516
409 | 14.2 | 3.9444 | 4.0972 | 4.0972 | -0.54424 | 0.13978 | 0.0087371
410 | 13.9 | 3.8611 | 3.9028 | 3.9028 | -0.14139 | 0.13315 | 0.0075225
411 | 14 | 3.8889 | 3.875 | 3.875 | 0.046793 | 0.1322 | 0.0073608
412 | 14.2 | 3.9444 | 3.9167 | 3.9167 | 0.094592 | 0.13362 | 0.0076016
413 | 14.5 | 4.0278 | 3.9861 | 3.9861 | 0.1444 | 0.13599 | 0.0080146
414 | 14.9 | 4.1389 | 4.0833 | 4.0833 | 0.19724 | 0.13931 | 0.0086174
415 | 15.9 | 4.4167 | 4.2778 | 4.2778 | 0.51657 | 0.14594 | 0.0099338
416 | 17.4 | 4.8333 | 4.625 | 4.625 | 0.83775 | 0.15779 | 0.012591
417 | 18.7 | 5.1944 | 5.0139 | 5.0139 | 0.7871 | 0.17106 | 0.016007
418 | 19.1 | 5.3056 | 5.25 | 5.25 | 0.25359 | 0.17911 | 0.018311
419 | 18.8 | 5.2222 | 5.2639 | 5.2639 | -0.19069 | 0.17959 | 0.018454
420 | 17.6 | 4.8889 | 5.0556 | 5.0556 | -0.73259 | 0.17248 | 0.016399
421 | 16.6 | 4.6111 | 4.75 | 4.75 | -0.57359 | 0.16206 | 0.013592
422 | 16.2 | 4.5 | 4.5556 | 4.5556 | -0.22004 | 0.15542 | 0.011965
423 | 16.4 | 4.5556 | 4.5278 | 4.5278 | 0.10935 | 0.15447 | 0.011743
424 | 17.2 | 4.7778 | 4.6667 | 4.6667 | 0.45082 | 0.15921 | 0.012878
425 | 19.1 | 5.3056 | 5.0417 | 5.0417 | 1.1567 | 0.17201 | 0.016344
426 | 22.6 | 6.2778 | 5.7917 | 5.7917 | 2.4478 | 0.19759 | 0.025095
427 | 27.4 | 7.6111 | 6.9444 | 6.9444 | 4.0252 | 0.23692 | 0.043536
428 | 31.6 | 8.7778 | 8.1944 | 8.1944 | 4.156 | 0.27957 | 0.070665
429 | 33.4 | 9.2778 | 9.0278 | 9.0278 | 1.9623 | 0.308 | 0.093289
430 | 33.5 | 9.3056 | 9.2917 | 9.2917 | 0.1122 | 0.317 | 0.10148
431 | 32.8 | 9.1111 | 9.2083 | 9.2083 | -0.77837 | 0.31416 | 0.098805
432 | 31.9 | 8.8611 | 8.9861 | 8.9861 | -0.97662 | 0.30658 | 0.091846
433 | 31.3 | 8.6944 | 8.7778 | 8.7778 | -0.63598 | 0.29947 | 0.085578
434 | 31.1 | 8.6389 | 8.6667 | 8.6667 | -0.20931 | 0.29568 | 0.082349
435 | 30.6 | 8.5 | 8.5694 | 8.5694 | -0.51741 | 0.29236 | 0.079622
436 | 29.2 | 8.1111 | 8.3056 | 8.3056 | -1.4041 | 0.28336 | 0.072596
437 | 26.7 | 7.4167 | 7.7639 | 7.7639 | -2.3438 | 0.26488 | 0.059556
438 | 23 | 6.3889 | 6.9028 | 6.9028 | -3.0841 | 0.2355 | 0.042298
439 | 18.2 | 5.0556 | 5.7222 | 5.7222 | -3.3168 | 0.19523 | 0.024667
440 | 12.9 | 3.5833 | 4.3194 | 4.3194 | -2.7645 | 0.14737 | 0.011083
441 | 7.7 | 2.1389 | 2.8611 | 2.8611 | -1.7966 | 0.097613 | 0.0035291
442 | 3.8 | 1.0556 | 1.5972 | 1.5972 | -0.75221 | 0.054492 | 0.00069329
443 | 1.3 | 0.36111 | 0.70833 | 0.70833 | -0.21384 | 0.024166 | 7.7367e-05
444 | 0.2 | 0.055556 | 0.20833 | 0.20833 | -0.027673 | 0.0071077 | 2.9892e-06
445 | 0 | 0 | 0.027778 | 0.027778 | -0.00067087 | 0.00094769 | 1.0845e-08
446 | 0 | 0 | 0 | 0 | 0 | 0 | 0
447 | 0 | 0 | 0 | 0 | 0 | 0 | 0
448 | 0 | 0 | 0 | 0 | 0 | 0 | 0
449 | 0 | 0 | 0 | 0 | 0 | 0 | 0
450 | 0 | 0 | 0 | 0 | 0 | 0 | 0
451 | 0 | 0 | 0 | 0 | 0 | 0 | 0
452 | 0 | 0 | 0 | 0 | 0 | 0 | 0
453 | 0 | 0 | 0 | 0 | 0 | 0 | 0
454 | 0 | 0 | 0 | 0 | 0 | 0 | 0
455 | 0 | 0 | 0 | 0 | 0 | 0 | 0
456 | 0 | 0 | 0 | 0 | 0 | 0 | 0
457 | 0 | 0 | 0 | 0 | 0 | 0 | 0
458 | 0 | 0 | 0 | 0 | 0 | 0 | 0
459 | 0 | 0 | 0 | 0 | 0 | 0 | 0
460 | 0 | 0 | 0 | 0 | 0 | 0 | 0
461 | 0 | 0 | 0 | 0 | 0 | 0 | 0
462 | 0 | 0 | 0 | 0 | 0 | 0 | 0
463 | 0 | 0 | 0 | 0 | 0 | 0 | 0
464 | 0 | 0 | 0 | 0 | 0 | 0 | 0
465 | 0 | 0 | 0 | 0 | 0 | 0 | 0
466 | 0 | 0 | 0 | 0 | 0 | 0 | 0
467 | 0 | 0 | 0 | 0 | 0 | 0 | 0
468 | 0 | 0 | 0 | 0 | 0 | 0 | 0
469 | 0 | 0 | 0 | 0 | 0 | 0 | 0
470 | 0 | 0 | 0 | 0 | 0 | 0 | 0
471 | 0 | 0 | 0 | 0 | 0 | 0 | 0
472 | 0 | 0 | 0 | 0 | 0 | 0 | 0
473 | 0 | 0 | 0 | 0 | 0 | 0 | 0
474 | 0 | 0 | 0 | 0 | 0 | 0 | 0
475 | 0 | 0 | 0 | 0 | 0 | 0 | 0
476 | 0 | 0 | 0 | 0 | 0 | 0 | 0
477 | 0 | 0 | 0 | 0 | 0 | 0 | 0
478 | 0 | 0 | 0 | 0 | 0 | 0 | 0
479 | 0 | 0 | 0 | 0 | 0 | 0 | 0
480 | 0 | 0 | 0 | 0 | 0 | 0 | 0
481 | 0 | 0 | 0 | 0 | 0 | 0 | 0
482 | 0 | 0 | 0 | 0 | 0 | 0 | 0
483 | 0 | 0 | 0 | 0 | 0 | 0 | 0
484 | 0 | 0 | 0 | 0 | 0 | 0 | 0
485 | 0 | 0 | 0 | 0 | 0 | 0 | 0
486 | 0 | 0 | 0 | 0 | 0 | 0 | 0
487 | 0 | 0 | 0 | 0 | 0 | 0 | 0
488 | 0 | 0 | 0 | 0 | 0 | 0 | 0
489 | 0 | 0 | 0 | 0 | 0 | 0 | 0
490 | 0 | 0 | 0 | 0 | 0 | 0 | 0
491 | 0 | 0 | 0 | 0 | 0 | 0 | 0
492 | 0 | 0 | 0 | 0 | 0 | 0 | 0
493 | 0 | 0 | 0 | 0 | 0 | 0 | 0
494 | 0 | 0 | 0 | 0 | 0 | 0 | 0
495 | 0 | 0 | 0 | 0 | 0 | 0 | 0
496 | 0 | 0 | 0 | 0 | 0 | 0 | 0
497 | 0 | 0 | 0 | 0 | 0 | 0 | 0
498 | 0 | 0 | 0 | 0 | 0 | 0 | 0
499 | 0 | 0 | 0 | 0 | 0 | 0 | 0
500 | 0 | 0 | 0 | 0 | 0 | 0 | 0
501 | 0 | 0 | 0 | 0 | 0 | 0 | 0
502 | 0 | 0 | 0 | 0 | 0 | 0 | 0
503 | 0 | 0 | 0 | 0 | 0 | 0 | 0
504 | 0 | 0 | 0 | 0 | 0 | 0 | 0
505 | 0 | 0 | 0 | 0 | 0 | 0 | 0
506 | 0 | 0 | 0 | 0 | 0 | 0 | 0
507 | 0 | 0 | 0 | 0 | 0 | 0 | 0
508 | 0 | 0 | 0 | 0 | 0 | 0 | 0
509 | 0 | 0 | 0 | 0 | 0 | 0 | 0
510 | 0 | 0 | 0 | 0 | 0 | 0 | 0
511 | 0 | 0 | 0 | 0 | 0 | 0 | 0
512 | 0.5 | 0.13889 | 0.069444 | 0.069444 | 0.0041929 | 0.0023692 | 1.6946e-07
513 | 2.5 | 0.69444 | 0.41667 | 0.41667 | 0.10063 | 0.014215 | 2.1352e-05
514 | 6.6 | 1.8333 | 1.2639 | 1.2639 | 0.62575 | 0.04312 | 0.00041093
515 | 11.8 | 3.2778 | 2.5556 | 2.5556 | 1.6047 | 0.087188 | 0.0026172
516 | 16.8 | 4.6667 | 3.9722 | 3.9722 | 2.3984 | 0.13552 | 0.0086555
517 | 20.5 | 5.6944 | 5.1806 | 5.1806 | 2.3147 | 0.17675 | 0.018107
518 | 21.9 | 6.0833 | 5.8889 | 5.8889 | 0.99557 | 0.20091 | 0.025918
519 | 21.9 | 6.0833 | 6.0833 | 6.0833 | 0 | 0.20755 | 0.028478
520 | 21.3 | 5.9167 | 6 | 6 | -0.43472 | 0.2047 | 0.02734
521 | 20.3 | 5.6389 | 5.7778 | 5.7778 | -0.6977 | 0.19712 | 0.024441
522 | 19.2 | 5.3333 | 5.4861 | 5.4861 | -0.72873 | 0.18717 | 0.020936
523 | 17.8 | 4.9444 | 5.1389 | 5.1389 | -0.86877 | 0.17532 | 0.017241
524 | 15.5 | 4.3056 | 4.625 | 4.625 | -1.2845 | 0.15779 | 0.012694
525 | 11.9 | 3.3056 | 3.8056 | 3.8056 | -1.6544 | 0.12983 | 0.0073328
526 | 7.6 | 2.1111 | 2.7083 | 2.7083 | -1.4063 | 0.0924 | 0.0028796
527 | 4 | 1.1111 | 1.6111 | 1.6111 | -0.70039 | 0.054966 | 0.00068187
528 | 2 | 0.55556 | 0.83333 | 0.83333 | -0.20126 | 0.028431 | 9.7608e-05
529 | 1 | 0.27778 | 0.41667 | 0.41667 | -0.050315 | 0.014215 | 1.2201e-05
530 | 0 | 0 | 0.13889 | 0.13889 | -0.016772 | 0.0047385 | 1.3557e-06
531 | 0 | 0 | 0 | 0 | 0 | 0 | 0
532 | 0 | 0 | 0 | 0 | 0 | 0 | 0
533 | 0.2 | 0.055556 | 0.027778 | 0.027778 | 0.00067087 | 0.00094769 | 1.0845e-08
534 | 1.2 | 0.33333 | 0.19444 | 0.19444 | 0.02348 | 0.0066339 | 2.3534e-06
535 | 3.2 | 0.88889 | 0.61111 | 0.61111 | 0.14759 | 0.020849 | 4.6765e-05
536 | 5.2 | 1.4444 | 1.1667 | 1.1667 | 0.28176 | 0.039803 | 0.00023504
537 | 8.2 | 2.2778 | 1.8611 | 1.8611 | 0.67422 | 0.063496 | 0.00093809
538 | 13 | 3.6111 | 2.9444 | 2.9444 | 1.7067 | 0.10046 | 0.0037259
539 | 18.8 | 5.2222 | 4.4167 | 4.4167 | 3.0934 | 0.15068 | 0.011986
540 | 23.1 | 6.4167 | 5.8194 | 5.8194 | 3.0218 | 0.19854 | 0.025718
541 | 24.5 | 6.8056 | 6.6111 | 6.6111 | 1.1177 | 0.22555 | 0.036647
542 | 24.5 | 6.8056 | 6.8056 | 6.8056 | 0 | 0.23219 | 0.039873
543 | 24.3 | 6.75 | 6.7778 | 6.7778 | -0.16369 | 0.23124 | 0.039389
544 | 23.6 | 6.5556 | 6.6528 | 6.6528 | -0.56235 | 0.22697 | 0.037272
545 | 22.3 | 6.1944 | 6.375 | 6.375 | -1.0008 | 0.2175 | 0.032853
546 | 20.1 | 5.5833 | 5.8889 | 5.8889 | -1.5645 | 0.20091 | 0.026043
547 | 18.5 | 5.1389 | 5.3611 | 5.3611 | -1.0358 | 0.18291 | 0.019592
548 | 17.2 | 4.7778 | 4.9583 | 4.9583 | -0.77837 | 0.16916 | 0.015482
549 | 16.3 | 4.5278 | 4.6528 | 4.6528 | -0.50567 | 0.15874 | 0.012769
550 | 15.4 | 4.2778 | 4.4028 | 4.4028 | -0.4785 | 0.15021 | 0.010822
551 | 14.7 | 4.0833 | 4.1806 | 4.1806 | -0.35338 | 0.14263 | 0.0092576
552 | 14.3 | 3.9722 | 4.0278 | 4.0278 | -0.19455 | 0.13742 | 0.0082706
553 | 13.7 | 3.8056 | 3.8889 | 3.8889 | -0.28176 | 0.13268 | 0.0074501
554 | 13.3 | 3.6944 | 3.75 | 3.75 | -0.18113 | 0.12794 | 0.0066753
555 | 13.1 | 3.6389 | 3.6667 | 3.6667 | -0.088555 | 0.1251 | 0.0062371
556 | 13.1 | 3.6389 | 3.6389 | 3.6389 | 0 | 0.12415 | 0.0060953
557 | 13.3 | 3.6944 | 3.6667 | 3.6667 | 0.088555 | 0.1251 | 0.0062371
558 | 13.8 | 3.8333 | 3.7639 | 3.7639 | 0.22726 | 0.12841 | 0.0067522
559 | 14.5 | 4.0278 | 3.9306 | 3.9306 | 0.33225 | 0.1341 | 0.0076957
560 | 16.5 | 4.5833 | 4.3056 | 4.3056 | 1.0398 | 0.14689 | 0.010223
561 | 17 | 4.7222 | 4.6528 | 4.6528 | 0.28093 | 0.15874 | 0.01275
562 | 17 | 4.7222 | 4.7222 | 4.7222 | 0 | 0.16111 | 0.013321
563 | 17 | 4.7222 | 4.7222 | 4.7222 | 0 | 0.16111 | 0.013321
564 | 15.4 | 4.2778 | 4.5 | 4.5 | -0.86944 | 0.15353 | 0.011612
565 | 10.1 | 2.8056 | 3.5417 | 3.5417 | -2.2667 | 0.12083 | 0.006348
566 | 4.8 | 1.3333 | 2.0694 | 2.0694 | -1.3245 | 0.070603 | 0.0015467
567 | 0 | 0 | 0.66667 | 0.66667 | -0.38642 | 0.022745 | 0.00014993
568 | 0 | 0 | 0 | 0 | 0 | 0 | 0
569 | 0 | 0 | 0 | 0 | 0 | 0 | 0
570 | 0 | 0 | 0 | 0 | 0 | 0 | 0
571 | 0 | 0 | 0 | 0 | 0 | 0 | 0
572 | 0 | 0 | 0 | 0 | 0 | 0 | 0
573 | 0 | 0 | 0 | 0 | 0 | 0 | 0
574 | 0 | 0 | 0 | 0 | 0 | 0 | 0
575 | 0 | 0 | 0 | 0 | 0 | 0 | 0
576 | 0 | 0 | 0 | 0 | 0 | 0 | 0
577 | 0 | 0 | 0 | 0 | 0 | 0 | 0
578 | 0 | 0 | 0 | 0 | 0 | 0 | 0
579 | 0 | 0 | 0 | 0 | 0 | 0 | 0
580 | 0 | 0 | 0 | 0 | 0 | 0 | 0
581 | 0 | 0 | 0 | 0 | 0 | 0 | 0
582 | 0 | 0 | 0 | 0 | 0 | 0 | 0
583 | 0 | 0 | 0 | 0 | 0 | 0 | 0
584 | 0 | 0 | 0 | 0 | 0 | 0 | 0
585 | 0 | 0 | 0 | 0 | 0 | 0 | 0
586 | 0 | 0 | 0 | 0 | 0 | 0 | 0
587 | 0 | 0 | 0 | 0 | 0 | 0 | 0
588 | 0 | 0 | 0 | 0 | 0 | 0 | 0
589 | 0 | 0 | 0 | 0 | 0 | 0 | 0

## NEFZ + EPA + WLTP - WLTP (Middl
WLTP (Middle)
∑t [s] | v [km/h] | v [m/s] | Øv [m/s] | ∆ s [m] | ∆ W kin [Wh] | W roll [Wh] | W air [Wh]
1 | 0 | 0 | 0 | 0 | 0 | 0 | 0
2 | 0 | 0 | 0 | 0 | 0 | 0 | 0
3 | 0 | 0 | 0 | 0 | 0 | 0 | 0
4 | 0 | 0 | 0 | 0 | 0 | 0 | 0
5 | 0 | 0 | 0 | 0 | 0 | 0 | 0
6 | 0 | 0 | 0 | 0 | 0 | 0 | 0
7 | 0 | 0 | 0 | 0 | 0 | 0 | 0
8 | 0 | 0 | 0 | 0 | 0 | 0 | 0
9 | 0 | 0 | 0 | 0 | 0 | 0 | 0
10 | 0 | 0 | 0 | 0 | 0 | 0 | 0
11 | 0 | 0 | 0 | 0 | 0 | 0 | 0
12 | 1 | 0.27778 | 0.13889 | 0.13889 | 0.016772 | 0.0047385 | 1.3557e-06
13 | 2.1 | 0.58333 | 0.43056 | 0.43056 | 0.057191 | 0.014689 | 1.391e-05
14 | 4.8 | 1.3333 | 0.95833 | 0.95833 | 0.31246 | 0.032695 | 0.00016248
15 | 9.1 | 2.5278 | 1.9306 | 1.9306 | 1.0024 | 0.065865 | 0.0011715
16 | 14.2 | 3.9444 | 3.2361 | 3.2361 | 1.993 | 0.11041 | 0.0049033
17 | 19.8 | 5.5 | 4.7222 | 4.7222 | 3.1933 | 0.16111 | 0.014405
18 | 25.5 | 7.0833 | 6.2917 | 6.2917 | 4.3306 | 0.21465 | 0.033002
19 | 30.5 | 8.4722 | 7.7778 | 7.7778 | 4.6961 | 0.26535 | 0.060943
20 | 34.8 | 9.6667 | 9.0694 | 9.0694 | 4.7093 | 0.30942 | 0.095597
21 | 38.8 | 10.7778 | 10.2222 | 10.2222 | 4.9376 | 0.34875 | 0.13632
22 | 42.9 | 11.9167 | 11.3472 | 11.3472 | 5.618 | 0.38713 | 0.18622
23 | 46.4 | 12.8889 | 12.4028 | 12.4028 | 5.242 | 0.42315 | 0.24246
24 | 48.3 | 13.4167 | 13.1528 | 13.1528 | 3.0177 | 0.44873 | 0.28818
25 | 48.7 | 13.5278 | 13.4722 | 13.4722 | 0.65074 | 0.45963 | 0.30934
26 | 48.5 | 13.4722 | 13.5 | 13.5 | -0.32604 | 0.46058 | 0.31124
27 | 48.4 | 13.4444 | 13.4583 | 13.4583 | -0.16252 | 0.45916 | 0.30837
28 | 48.2 | 13.3889 | 13.4167 | 13.4167 | -0.32403 | 0.45774 | 0.30551
29 | 47.8 | 13.2778 | 13.3333 | 13.3333 | -0.64403 | 0.45489 | 0.29987
30 | 47 | 13.0556 | 13.1667 | 13.1667 | -1.272 | 0.44921 | 0.28881
31 | 45.9 | 12.75 | 12.9028 | 12.9028 | -1.7139 | 0.4402 | 0.27185
32 | 44.9 | 12.4722 | 12.6111 | 12.6111 | -1.5229 | 0.43025 | 0.25381
33 | 44.4 | 12.3333 | 12.4028 | 12.4028 | -0.74886 | 0.42315 | 0.24137
34 | 44.3 | 12.3056 | 12.3194 | 12.3194 | -0.14876 | 0.4203 | 0.23652
35 | 44.5 | 12.3611 | 12.3333 | 12.3333 | 0.29787 | 0.42078 | 0.23732
36 | 45.1 | 12.5278 | 12.4444 | 12.4444 | 0.90165 | 0.42457 | 0.24382
37 | 45.7 | 12.6944 | 12.6111 | 12.6111 | 0.91372 | 0.43025 | 0.25375
38 | 46 | 12.7778 | 12.7361 | 12.7361 | 0.46139 | 0.43452 | 0.26135
39 | 46 | 12.7778 | 12.7778 | 12.7778 | 0 | 0.43594 | 0.26391
40 | 46 | 12.7778 | 12.7778 | 12.7778 | 0 | 0.43594 | 0.26391
41 | 46.1 | 12.8056 | 12.7917 | 12.7917 | 0.15447 | 0.43641 | 0.26477
42 | 46.7 | 12.9722 | 12.8889 | 12.8889 | 0.93385 | 0.43973 | 0.27089
43 | 47.7 | 13.25 | 13.1111 | 13.1111 | 1.5832 | 0.44731 | 0.2852
44 | 48.9 | 13.5833 | 13.4167 | 13.4167 | 1.9442 | 0.45774 | 0.30565
45 | 50.3 | 13.9722 | 13.7778 | 13.7778 | 2.3293 | 0.47006 | 0.33105
46 | 51.6 | 14.3333 | 14.1528 | 14.1528 | 2.2217 | 0.48285 | 0.35878
47 | 52.6 | 14.6111 | 14.4722 | 14.4722 | 1.7476 | 0.49375 | 0.38354
48 | 53 | 14.7222 | 14.6667 | 14.6667 | 0.70844 | 0.50038 | 0.39912
49 | 53 | 14.7222 | 14.7222 | 14.7222 | 0 | 0.50228 | 0.40366
50 | 52.9 | 14.6944 | 14.7083 | 14.7083 | -0.17761 | 0.5018 | 0.40252
51 | 52.7 | 14.6389 | 14.6667 | 14.6667 | -0.35422 | 0.50038 | 0.39911
52 | 52.6 | 14.6111 | 14.625 | 14.625 | -0.17661 | 0.49896 | 0.39571
53 | 53.1 | 14.75 | 14.6806 | 14.6806 | 0.88638 | 0.50086 | 0.40026
54 | 54.3 | 15.0833 | 14.9167 | 14.9167 | 2.1615 | 0.50891 | 0.42002
55 | 55.2 | 15.3333 | 15.2083 | 15.2083 | 1.6529 | 0.51886 | 0.44506
56 | 55.5 | 15.4167 | 15.375 | 15.375 | 0.55699 | 0.52455 | 0.45978
57 | 55.9 | 15.5278 | 15.4722 | 15.4722 | 0.74735 | 0.52787 | 0.46856
58 | 56.3 | 15.6389 | 15.5833 | 15.5833 | 0.75271 | 0.53166 | 0.47873
59 | 56.7 | 15.75 | 15.6944 | 15.6944 | 0.75808 | 0.53545 | 0.48904
60 | 56.9 | 15.8056 | 15.7778 | 15.7778 | 0.38105 | 0.53829 | 0.49686
61 | 56.8 | 15.7778 | 15.7917 | 15.7917 | -0.19069 | 0.53876 | 0.49817
62 | 56 | 15.5556 | 15.6667 | 15.6667 | -1.5135 | 0.5345 | 0.4865
63 | 54.2 | 15.0556 | 15.3056 | 15.3056 | -3.3268 | 0.52218 | 0.45393
64 | 52.1 | 14.4722 | 14.7639 | 14.7639 | -3.7439 | 0.5037 | 0.40757
65 | 50.1 | 13.9167 | 14.1944 | 14.1944 | -3.4281 | 0.48427 | 0.3622
66 | 47.2 | 13.1111 | 13.5139 | 13.5139 | -4.7325 | 0.46105 | 0.31303
67 | 43.2 | 12 | 12.5556 | 12.5556 | -6.0646 | 0.42836 | 0.25185
68 | 39.2 | 10.8889 | 11.4444 | 11.4444 | -5.5279 | 0.39045 | 0.19096
69 | 36.5 | 10.1389 | 10.5139 | 10.5139 | -3.428 | 0.3587 | 0.14758
70 | 34.3 | 9.5278 | 9.8333 | 9.8333 | -2.6124 | 0.33548 | 0.12063
71 | 31 | 8.6111 | 9.0694 | 9.0694 | -3.6141 | 0.30942 | 0.095093
72 | 26 | 7.2222 | 7.9167 | 7.9167 | -4.7799 | 0.27009 | 0.064214
73 | 20.7 | 5.75 | 6.4861 | 6.4861 | -4.1512 | 0.22129 | 0.035852
74 | 15.4 | 4.2778 | 5.0139 | 5.0139 | -3.2089 | 0.17106 | 0.016976
75 | 13.1 | 3.6389 | 3.9583 | 3.9583 | -1.0994 | 0.13505 | 0.0079989
76 | 12 | 3.3333 | 3.4861 | 3.4861 | -0.46307 | 0.11894 | 0.0053903
77 | 12.5 | 3.4722 | 3.4028 | 3.4028 | 0.20545 | 0.11609 | 0.0049904
78 | 14 | 3.8889 | 3.6806 | 3.6806 | 0.66667 | 0.12557 | 0.0063677
79 | 19 | 5.2778 | 4.5833 | 4.5833 | 2.7673 | 0.15637 | 0.013018
80 | 23.2 | 6.4444 | 5.8611 | 5.8611 | 2.9726 | 0.19996 | 0.026227
81 | 28 | 7.7778 | 7.1111 | 7.1111 | 4.1218 | 0.24261 | 0.046688
82 | 32 | 8.8889 | 8.3333 | 8.3333 | 4.0252 | 0.28431 | 0.074182
83 | 34 | 9.4444 | 9.1667 | 9.1667 | 2.2139 | 0.31274 | 0.097706
84 | 36 | 10 | 9.7222 | 9.7222 | 2.348 | 0.33169 | 0.11653
85 | 38 | 10.5556 | 10.2778 | 10.2778 | 2.4822 | 0.35065 | 0.13764
86 | 40 | 11.1111 | 10.8333 | 10.8333 | 2.6164 | 0.3696 | 0.16115
87 | 40.3 | 11.1944 | 11.1528 | 11.1528 | 0.40403 | 0.3805 | 0.17549
88 | 40.5 | 11.25 | 11.2222 | 11.2222 | 0.27103 | 0.38287 | 0.17879
89 | 39 | 10.8333 | 11.0417 | 11.0417 | -2 | 0.37671 | 0.17047
90 | 35.7 | 9.9167 | 10.375 | 10.375 | -4.1344 | 0.35396 | 0.1421
91 | 31.8 | 8.8333 | 9.375 | 9.375 | -4.4151 | 0.31985 | 0.10528
92 | 27.1 | 7.5278 | 8.1806 | 8.1806 | -4.6429 | 0.2791 | 0.070576
93 | 22.8 | 6.3333 | 6.9306 | 6.9306 | -3.5987 | 0.23645 | 0.043049
94 | 21.1 | 5.8611 | 6.0972 | 6.0972 | -1.2517 | 0.20802 | 0.028803
95 | 18.9 | 5.25 | 5.5556 | 5.5556 | -1.4759 | 0.18954 | 0.021888
96 | 18.9 | 5.25 | 5.25 | 5.25 | 0 | 0.17911 | 0.018305
97 | 21.3 | 5.9167 | 5.5833 | 5.5833 | 1.6181 | 0.19049 | 0.022253
98 | 23.9 | 6.6389 | 6.2778 | 6.2778 | 1.971 | 0.21418 | 0.031608
99 | 25.9 | 7.1944 | 6.9167 | 6.9167 | 1.6705 | 0.23598 | 0.042061
100 | 28.4 | 7.8889 | 7.5417 | 7.5417 | 2.2768 | 0.2573 | 0.054607
101 | 30.3 | 8.4167 | 8.1528 | 8.1528 | 1.8705 | 0.27815 | 0.068765
102 | 30.9 | 8.5833 | 8.5 | 8.5 | 0.61586 | 0.28999 | 0.077709
103 | 31.1 | 8.6389 | 8.6111 | 8.6111 | 0.20797 | 0.29379 | 0.080776
104 | 31.8 | 8.8333 | 8.7361 | 8.7361 | 0.73846 | 0.29805 | 0.084374
105 | 32.7 | 9.0833 | 8.9583 | 8.9583 | 0.9736 | 0.30563 | 0.090997
106 | 33.2 | 9.2222 | 9.1528 | 9.1528 | 0.55263 | 0.31227 | 0.097012
107 | 32.4 | 9 | 9.1111 | 9.1111 | -0.88018 | 0.31084 | 0.095719
108 | 28.3 | 7.8611 | 8.4306 | 8.4306 | -4.174 | 0.28763 | 0.076836
109 | 25.8 | 7.1667 | 7.5139 | 7.5139 | -2.2684 | 0.25635 | 0.054008
110 | 23.1 | 6.4167 | 6.7917 | 6.7917 | -2.2144 | 0.23171 | 0.039992
111 | 21.8 | 6.0556 | 6.2361 | 6.2361 | -0.97896 | 0.21276 | 0.030756
112 | 21.2 | 5.8889 | 5.9722 | 5.9722 | -0.43271 | 0.20375 | 0.026962
113 | 21 | 5.8333 | 5.8611 | 5.8611 | -0.14155 | 0.19996 | 0.025472
114 | 21 | 5.8333 | 5.8333 | 5.8333 | 0 | 0.19902 | 0.02511
115 | 20.9 | 5.8056 | 5.8194 | 5.8194 | -0.070273 | 0.19854 | 0.024931
116 | 19.9 | 5.5278 | 5.6667 | 5.6667 | -0.68428 | 0.19333 | 0.02306
117 | 17.9 | 4.9722 | 5.25 | 5.25 | -1.2679 | 0.17911 | 0.018459
118 | 15.1 | 4.1944 | 4.5833 | 4.5833 | -1.5497 | 0.15637 | 0.012443
119 | 12.8 | 3.5556 | 3.875 | 3.875 | -1.0762 | 0.1322 | 0.0075105
120 | 12 | 3.3333 | 3.4444 | 3.4444 | -0.33275 | 0.11751 | 0.0051856
121 | 13.2 | 3.6667 | 3.5 | 3.5 | 0.50718 | 0.11941 | 0.0054606
122 | 17.1 | 4.75 | 4.2083 | 4.2083 | 1.9819 | 0.14358 | 0.0098966
123 | 21.1 | 5.8611 | 5.3056 | 5.3056 | 2.5627 | 0.18101 | 0.019514
124 | 21.8 | 6.0556 | 5.9583 | 5.9583 | 0.50365 | 0.20328 | 0.02678
125 | 21.2 | 5.8889 | 5.9722 | 5.9722 | -0.43271 | 0.20375 | 0.026962
126 | 18.5 | 5.1389 | 5.5139 | 5.5139 | -1.7978 | 0.18812 | 0.021501
127 | 13.9 | 3.8611 | 4.5 | 4.5 | -2.4997 | 0.15353 | 0.012224
128 | 12 | 3.3333 | 3.5972 | 3.5972 | -0.82533 | 0.12273 | 0.0059834
129 | 12 | 3.3333 | 3.3333 | 3.3333 | 0 | 0.11372 | 0.0046852
130 | 13 | 3.6111 | 3.4722 | 3.4722 | 0.41929 | 0.11846 | 0.005321
131 | 16 | 4.4444 | 4.0278 | 4.0278 | 1.4591 | 0.13742 | 0.0085312
132 | 18.5 | 5.1389 | 4.7917 | 4.7917 | 1.4466 | 0.16348 | 0.014136
133 | 20.6 | 5.7222 | 5.4306 | 5.4306 | 1.3771 | 0.18527 | 0.020435
134 | 22.5 | 6.25 | 5.9861 | 5.9861 | 1.3734 | 0.20423 | 0.027293
135 | 24 | 6.6667 | 6.4583 | 6.4583 | 1.1698 | 0.22034 | 0.034183
136 | 26.6 | 7.3889 | 7.0278 | 7.0278 | 2.2065 | 0.23977 | 0.044256
137 | 29.9 | 8.3056 | 7.8472 | 7.8472 | 3.1271 | 0.26772 | 0.061753
138 | 34.8 | 9.6667 | 8.9861 | 8.9861 | 5.3171 | 0.30658 | 0.093372
139 | 37.8 | 10.5 | 10.0833 | 10.0833 | 3.6529 | 0.34401 | 0.13035
140 | 40.2 | 11.1667 | 10.8333 | 10.8333 | 3.1397 | 0.3696 | 0.16129
141 | 41.6 | 11.5556 | 11.3611 | 11.3611 | 1.9207 | 0.38761 | 0.18567
142 | 41.9 | 11.6389 | 11.5972 | 11.5972 | 0.42013 | 0.39566 | 0.19732
143 | 42 | 11.6667 | 11.6528 | 11.6528 | 0.14071 | 0.39756 | 0.20016
144 | 42.2 | 11.7222 | 11.6944 | 11.6944 | 0.28244 | 0.39898 | 0.20232
145 | 42.4 | 11.7778 | 11.75 | 11.75 | 0.28378 | 0.40087 | 0.20522
146 | 42.7 | 11.8611 | 11.8194 | 11.8194 | 0.42818 | 0.40324 | 0.20888
147 | 43.1 | 11.9722 | 11.9167 | 11.9167 | 0.5756 | 0.40656 | 0.21408
148 | 43.7 | 12.1389 | 12.0556 | 12.0556 | 0.87347 | 0.4113 | 0.22167
149 | 44 | 12.2222 | 12.1806 | 12.1806 | 0.44126 | 0.41556 | 0.22862
150 | 44.1 | 12.25 | 12.2361 | 12.2361 | 0.14776 | 0.41746 | 0.23175
151 | 45.3 | 12.5833 | 12.4167 | 12.4167 | 1.7993 | 0.42362 | 0.24229
152 | 46.4 | 12.8889 | 12.7361 | 12.7361 | 1.6918 | 0.43452 | 0.26145
153 | 47.2 | 13.1111 | 13 | 13 | 1.2559 | 0.44352 | 0.27798
154 | 47.3 | 13.1389 | 13.125 | 13.125 | 0.15849 | 0.44779 | 0.28602
155 | 47.4 | 13.1667 | 13.1528 | 13.1528 | 0.15883 | 0.44873 | 0.28784
156 | 47.4 | 13.1667 | 13.1667 | 13.1667 | 0 | 0.44921 | 0.28875
157 | 47.5 | 13.1944 | 13.1806 | 13.1806 | 0.15916 | 0.44968 | 0.28966
158 | 47.9 | 13.3056 | 13.25 | 13.25 | 0.64001 | 0.45205 | 0.29428
159 | 48.6 | 13.5 | 13.4028 | 13.4028 | 1.1329 | 0.45726 | 0.30461
160 | 49.4 | 13.7222 | 13.6111 | 13.6111 | 1.3149 | 0.46437 | 0.31905
161 | 49.8 | 13.8333 | 13.7778 | 13.7778 | 0.6655 | 0.47006 | 0.33086
162 | 49.8 | 13.8333 | 13.8333 | 13.8333 | 0 | 0.47195 | 0.33487
163 | 49.7 | 13.8056 | 13.8194 | 13.8194 | -0.16688 | 0.47148 | 0.33386
164 | 49.3 | 13.6944 | 13.75 | 13.75 | -0.66416 | 0.46911 | 0.32887
165 | 48.5 | 13.4722 | 13.5833 | 13.5833 | -1.3122 | 0.46342 | 0.3171
166 | 47.6 | 13.2222 | 13.3472 | 13.3472 | -1.4506 | 0.45537 | 0.30087
167 | 46.3 | 12.8611 | 13.0417 | 13.0417 | -2.0473 | 0.44494 | 0.28076
168 | 43.7 | 12.1389 | 12.5 | 12.5 | -3.9246 | 0.42646 | 0.24769
169 | 39.3 | 10.9167 | 11.5278 | 11.5278 | -6.125 | 0.39329 | 0.19542
170 | 34.1 | 9.4722 | 10.1944 | 10.1944 | -6.4014 | 0.3478 | 0.13604
171 | 29 | 8.0556 | 8.7639 | 8.7639 | -5.3973 | 0.299 | 0.086818
172 | 23.7 | 6.5833 | 7.3194 | 7.3194 | -4.6845 | 0.24972 | 0.05111
173 | 18.4 | 5.1111 | 5.8472 | 5.8472 | -3.7423 | 0.19949 | 0.026492
174 | 14.3 | 3.9722 | 4.5417 | 4.5417 | -2.2486 | 0.15495 | 0.012409
175 | 12 | 3.3333 | 3.6528 | 3.6528 | -1.0145 | 0.12462 | 0.0063068
176 | 12.8 | 3.5556 | 3.4444 | 3.4444 | 0.33275 | 0.11751 | 0.0051856
177 | 16 | 4.4444 | 4 | 4 | 1.5457 | 0.13647 | 0.0083959
178 | 19.1 | 5.3056 | 4.875 | 4.875 | 1.8249 | 0.16632 | 0.014999
179 | 22.4 | 6.2222 | 5.7639 | 5.7639 | 2.2969 | 0.19665 | 0.024683
180 | 25.6 | 7.1111 | 6.6667 | 6.6667 | 2.5761 | 0.22745 | 0.037981
181 | 30.1 | 8.3611 | 7.7361 | 7.7361 | 4.2038 | 0.26393 | 0.059715
182 | 35.3 | 9.8056 | 9.0833 | 9.0833 | 5.7037 | 0.3099 | 0.096602
183 | 39.9 | 11.0833 | 10.4444 | 10.4444 | 5.8017 | 0.35633 | 0.14575
184 | 44.5 | 12.3611 | 11.7222 | 11.7222 | 6.5114 | 0.39993 | 0.20558
185 | 47.5 | 13.1944 | 12.7778 | 12.7778 | 4.629 | 0.43594 | 0.26475
186 | 50.9 | 14.1389 | 13.6667 | 13.6667 | 5.6111 | 0.46627 | 0.32406
187 | 54.1 | 15.0278 | 14.5833 | 14.5833 | 5.6353 | 0.49754 | 0.39343
188 | 56.3 | 15.6389 | 15.3333 | 15.3333 | 4.0735 | 0.52313 | 0.45658
189 | 58.1 | 16.1389 | 15.8889 | 15.8889 | 3.4536 | 0.54208 | 0.5078
190 | 59.8 | 16.6111 | 16.375 | 16.375 | 3.3615 | 0.55867 | 0.55578
191 | 61.1 | 16.9722 | 16.7917 | 16.7917 | 2.636 | 0.57288 | 0.59913
192 | 62.1 | 17.25 | 17.1111 | 17.1111 | 2.0663 | 0.58378 | 0.63389
193 | 62.8 | 17.4444 | 17.3472 | 17.3472 | 1.4663 | 0.59184 | 0.66042
194 | 63.3 | 17.5833 | 17.5139 | 17.5139 | 1.0575 | 0.59752 | 0.67961
195 | 63.6 | 17.6667 | 17.625 | 17.625 | 0.6385 | 0.60131 | 0.6926
196 | 64 | 17.7778 | 17.7222 | 17.7222 | 0.85603 | 0.60463 | 0.70414
197 | 64.7 | 17.9722 | 17.875 | 17.875 | 1.511 | 0.60984 | 0.72255
198 | 65.2 | 18.1111 | 18.0417 | 18.0417 | 1.0893 | 0.61553 | 0.74292
199 | 65.3 | 18.1389 | 18.125 | 18.125 | 0.21887 | 0.61837 | 0.75323
200 | 65.3 | 18.1389 | 18.1389 | 18.1389 | 0 | 0.61884 | 0.75496
201 | 65.4 | 18.1667 | 18.1528 | 18.1528 | 0.21921 | 0.61932 | 0.75669
202 | 65.7 | 18.25 | 18.2083 | 18.2083 | 0.65963 | 0.62121 | 0.76367
203 | 66 | 18.3333 | 18.2917 | 18.2917 | 0.66265 | 0.62406 | 0.77421
204 | 65.6 | 18.2222 | 18.2778 | 18.2778 | -0.88286 | 0.62358 | 0.77245
205 | 63.5 | 17.6389 | 17.9306 | 17.9306 | -4.547 | 0.61174 | 0.72982
206 | 59.7 | 16.5833 | 17.1111 | 17.1111 | -7.8518 | 0.58378 | 0.63557
207 | 54.6 | 15.1667 | 15.875 | 15.875 | -9.7767 | 0.54161 | 0.50912
208 | 49.3 | 13.6944 | 14.4306 | 14.4306 | -9.2357 | 0.49233 | 0.3831
209 | 44.9 | 12.4722 | 13.0833 | 13.0833 | -6.9515 | 0.44636 | 0.28515
210 | 42.3 | 11.75 | 12.1111 | 12.1111 | -3.8025 | 0.41319 | 0.22532
211 | 41.4 | 11.5 | 11.625 | 11.625 | -1.2634 | 0.39661 | 0.1988
212 | 41.3 | 11.4722 | 11.4861 | 11.4861 | -0.1387 | 0.39187 | 0.1917
213 | 42.1 | 11.6944 | 11.5833 | 11.5833 | 1.119 | 0.39519 | 0.19666
214 | 44.7 | 12.4167 | 12.0556 | 12.0556 | 3.785 | 0.4113 | 0.22224
215 | 48.4 | 13.4444 | 12.9306 | 12.9306 | 5.7773 | 0.44115 | 0.27479
216 | 51.4 | 14.2778 | 13.8611 | 13.8611 | 5.0214 | 0.4729 | 0.3378
217 | 52.7 | 14.6389 | 14.4583 | 14.4583 | 2.2697 | 0.49327 | 0.38251
218 | 53 | 14.7222 | 14.6806 | 14.6806 | 0.53183 | 0.50086 | 0.40025
219 | 52.5 | 14.5833 | 14.6528 | 14.6528 | -0.88471 | 0.49991 | 0.398
220 | 51.3 | 14.25 | 14.4167 | 14.4167 | -2.0891 | 0.49185 | 0.37919
221 | 49.7 | 13.8056 | 14.0278 | 14.0278 | -2.7103 | 0.47859 | 0.34945
222 | 47.4 | 13.1667 | 13.4861 | 13.4861 | -3.7456 | 0.46011 | 0.3108
223 | 43.7 | 12.1389 | 12.6528 | 12.6528 | -5.6532 | 0.43167 | 0.25751
224 | 39.7 | 11.0278 | 11.5833 | 11.5833 | -5.595 | 0.39519 | 0.19796
225 | 35.5 | 9.8611 | 10.4444 | 10.4444 | -5.2972 | 0.35633 | 0.14548
226 | 31.1 | 8.6389 | 9.25 | 9.25 | -4.9148 | 0.31558 | 0.10143
227 | 26.3 | 7.3056 | 7.9722 | 7.9722 | -4.6209 | 0.27199 | 0.06544
228 | 21.9 | 6.0833 | 6.6944 | 6.6944 | -3.5569 | 0.22839 | 0.038901
229 | 18 | 5 | 5.5417 | 5.5417 | -2.6098 | 0.18907 | 0.022145
230 | 17 | 4.7222 | 4.8611 | 4.8611 | -0.58701 | 0.16585 | 0.014567
231 | 18 | 5 | 4.8611 | 4.8611 | 0.58701 | 0.16585 | 0.014567
232 | 21.4 | 5.9444 | 5.4722 | 5.4722 | 2.2467 | 0.1867 | 0.021192
233 | 24.8 | 6.8889 | 6.4167 | 6.4167 | 2.6345 | 0.21892 | 0.033964
234 | 27.9 | 7.75 | 7.3194 | 7.3194 | 2.74 | 0.24972 | 0.05012
235 | 30.8 | 8.5556 | 8.1528 | 8.1528 | 2.855 | 0.27815 | 0.069052
236 | 33 | 9.1667 | 8.8611 | 8.8611 | 2.3541 | 0.30231 | 0.088329
237 | 35.1 | 9.75 | 9.4583 | 9.4583 | 2.3985 | 0.32269 | 0.10734
238 | 37.1 | 10.3056 | 10.0278 | 10.0278 | 2.4218 | 0.34212 | 0.12785
239 | 38.9 | 10.8056 | 10.5556 | 10.5556 | 2.2944 | 0.36012 | 0.14903
240 | 41.4 | 11.5 | 11.1528 | 11.1528 | 3.3669 | 0.3805 | 0.176
241 | 44 | 12.2222 | 11.8611 | 11.8611 | 3.724 | 0.40467 | 0.21168
242 | 46.3 | 12.8611 | 12.5417 | 12.5417 | 3.4833 | 0.42788 | 0.25003
243 | 47.7 | 13.25 | 13.0556 | 13.0556 | 2.2072 | 0.44542 | 0.28169
244 | 48.2 | 13.3889 | 13.3194 | 13.3194 | 0.8042 | 0.45442 | 0.29894
245 | 48.7 | 13.5278 | 13.4583 | 13.4583 | 0.81259 | 0.45916 | 0.30839
246 | 49.3 | 13.6944 | 13.6111 | 13.6111 | 0.98618 | 0.46437 | 0.31902
247 | 49.8 | 13.8333 | 13.7639 | 13.7639 | 0.83104 | 0.46958 | 0.32987
248 | 50.2 | 13.9444 | 13.8889 | 13.8889 | 0.67087 | 0.47385 | 0.33893
249 | 50.9 | 14.1389 | 14.0417 | 14.0417 | 1.1869 | 0.47906 | 0.35027
250 | 51.8 | 14.3889 | 14.2639 | 14.2639 | 1.5502 | 0.48664 | 0.3672
251 | 52.5 | 14.5833 | 14.4861 | 14.4861 | 1.2245 | 0.49422 | 0.3846
252 | 53.3 | 14.8056 | 14.6944 | 14.6944 | 1.4196 | 0.50133 | 0.40144
253 | 54.5 | 15.1389 | 14.9722 | 14.9722 | 2.1696 | 0.51081 | 0.42473
254 | 55.7 | 15.4722 | 15.3056 | 15.3056 | 2.2179 | 0.52218 | 0.45372
255 | 56.5 | 15.6944 | 15.5833 | 15.5833 | 1.5054 | 0.53166 | 0.47878
256 | 56.8 | 15.7778 | 15.7361 | 15.7361 | 0.57007 | 0.53687 | 0.49294
257 | 57 | 15.8333 | 15.8056 | 15.8056 | 0.38172 | 0.53924 | 0.49949
258 | 57.2 | 15.8889 | 15.8611 | 15.8611 | 0.38307 | 0.54113 | 0.50477
259 | 57.7 | 16.0278 | 15.9583 | 15.9583 | 0.96353 | 0.54445 | 0.51414
260 | 58.7 | 16.3056 | 16.1667 | 16.1667 | 1.9522 | 0.55156 | 0.53462
261 | 60.1 | 16.6944 | 16.5 | 16.5 | 2.7895 | 0.56293 | 0.56849
262 | 61.1 | 16.9722 | 16.8333 | 16.8333 | 2.0327 | 0.5743 | 0.60352
263 | 61.7 | 17.1389 | 17.0556 | 17.0556 | 1.2357 | 0.58188 | 0.62765
264 | 62.3 | 17.3056 | 17.2222 | 17.2222 | 1.2478 | 0.58757 | 0.64623
265 | 62.9 | 17.4722 | 17.3889 | 17.3889 | 1.2599 | 0.59326 | 0.66518
266 | 63.3 | 17.5833 | 17.5278 | 17.5278 | 0.84663 | 0.598 | 0.68121
267 | 63.4 | 17.6111 | 17.5972 | 17.5972 | 0.2125 | 0.60036 | 0.68932
268 | 63.5 | 17.6389 | 17.625 | 17.625 | 0.21283 | 0.60131 | 0.69259
269 | 64.5 | 17.9167 | 17.7778 | 17.7778 | 2.1468 | 0.60652 | 0.71089
270 | 65.8 | 18.2778 | 18.0972 | 18.0972 | 2.841 | 0.61742 | 0.74999
271 | 66.8 | 18.5556 | 18.4167 | 18.4167 | 2.2239 | 0.62832 | 0.79031
272 | 67.4 | 18.7222 | 18.6389 | 18.6389 | 1.3505 | 0.6359 | 0.81917
273 | 68.8 | 19.1111 | 18.9167 | 18.9167 | 3.198 | 0.64538 | 0.85657
274 | 71.1 | 19.75 | 19.4306 | 19.4306 | 5.3966 | 0.66291 | 0.92875
275 | 72.3 | 20.0833 | 19.9167 | 19.9167 | 2.8861 | 0.6795 | 0.99961
276 | 72.8 | 20.2222 | 20.1528 | 20.1528 | 1.2168 | 0.68755 | 1.0354
277 | 73.4 | 20.3889 | 20.3056 | 20.3056 | 1.4712 | 0.69276 | 1.0591
278 | 74.6 | 20.7222 | 20.5556 | 20.5556 | 2.9787 | 0.70129 | 1.0989
279 | 76 | 21.1111 | 20.9167 | 20.9167 | 3.5361 | 0.71361 | 1.1579
280 | 76.6 | 21.2778 | 21.1944 | 21.1944 | 1.5356 | 0.72309 | 1.2044
281 | 76.5 | 21.25 | 21.2639 | 21.2639 | -0.25677 | 0.72546 | 1.2162
282 | 76.2 | 21.1667 | 21.2083 | 21.2083 | -0.76831 | 0.72356 | 1.2067
283 | 75.8 | 21.0556 | 21.1111 | 21.1111 | -1.0197 | 0.72025 | 1.1902
284 | 75.4 | 20.9444 | 21 | 21 | -1.0144 | 0.71646 | 1.1715
285 | 74.8 | 20.7778 | 20.8611 | 20.8611 | -1.5115 | 0.71172 | 1.1485
286 | 73.9 | 20.5278 | 20.6528 | 20.6528 | -2.2446 | 0.70461 | 1.1145
287 | 72.7 | 20.1944 | 20.3611 | 20.3611 | -2.9505 | 0.69466 | 1.068
288 | 71.3 | 19.8056 | 20 | 20 | -3.3812 | 0.68234 | 1.0123
289 | 70.4 | 19.5556 | 19.6806 | 19.6806 | -2.1389 | 0.67144 | 0.9644
290 | 70 | 19.4444 | 19.5 | 19.5 | -0.9419 | 0.66528 | 0.938
291 | 70 | 19.4444 | 19.4444 | 19.4444 | 0 | 0.66339 | 0.92999
292 | 69 | 19.1667 | 19.3056 | 19.3056 | -2.3313 | 0.65865 | 0.91034
293 | 68 | 18.8889 | 19.0278 | 19.0278 | -2.2977 | 0.64917 | 0.87161
294 | 68 | 18.8889 | 18.8889 | 18.8889 | 0 | 0.64443 | 0.85253
295 | 68 | 18.8889 | 18.8889 | 18.8889 | 0 | 0.64443 | 0.85253
296 | 68.1 | 18.9167 | 18.9028 | 18.9028 | 0.22826 | 0.64491 | 0.85441
297 | 68.4 | 19 | 18.9583 | 18.9583 | 0.6868 | 0.6468 | 0.86198
298 | 68.6 | 19.0556 | 19.0278 | 19.0278 | 0.45954 | 0.64917 | 0.87148
299 | 68.7 | 19.0833 | 19.0694 | 19.0694 | 0.23028 | 0.65059 | 0.87721
300 | 68.5 | 19.0278 | 19.0556 | 19.0556 | -0.46022 | 0.65012 | 0.8753
301 | 68.1 | 18.9167 | 18.9722 | 18.9722 | -0.91641 | 0.64728 | 0.86389
302 | 67.3 | 18.6944 | 18.8056 | 18.8056 | -1.8167 | 0.64159 | 0.84138
303 | 66.2 | 18.3889 | 18.5417 | 18.5417 | -2.4629 | 0.63259 | 0.80654
304 | 64.8 | 18 | 18.1944 | 18.1944 | -3.0759 | 0.62074 | 0.76218
305 | 63.6 | 17.6667 | 17.8333 | 17.8333 | -2.5842 | 0.60842 | 0.71763
306 | 62.6 | 17.3889 | 17.5278 | 17.5278 | -2.1166 | 0.598 | 0.68132
307 | 62.1 | 17.25 | 17.3194 | 17.3194 | -1.0457 | 0.59089 | 0.65722
308 | 61.9 | 17.1944 | 17.2222 | 17.2222 | -0.41594 | 0.58757 | 0.64619
309 | 61.9 | 17.1944 | 17.1944 | 17.1944 | 0 | 0.58662 | 0.64307
310 | 61.8 | 17.1667 | 17.1806 | 17.1806 | -0.20747 | 0.58615 | 0.64151
311 | 61.5 | 17.0833 | 17.125 | 17.125 | -0.62038 | 0.58425 | 0.63532
312 | 60.9 | 16.9167 | 17 | 17 | -1.2317 | 0.57999 | 0.62154
313 | 59.7 | 16.5833 | 16.75 | 16.75 | -2.4272 | 0.57146 | 0.59465
314 | 54.6 | 15.1667 | 15.875 | 15.875 | -9.7767 | 0.54161 | 0.50912
315 | 49.3 | 13.6944 | 14.4306 | 14.4306 | -9.2357 | 0.49233 | 0.3831
316 | 44.9 | 12.4722 | 13.0833 | 13.0833 | -6.9515 | 0.44636 | 0.28515
317 | 42.3 | 11.75 | 12.1111 | 12.1111 | -3.8025 | 0.41319 | 0.22532
318 | 41.4 | 11.5 | 11.625 | 11.625 | -1.2634 | 0.39661 | 0.1988
319 | 41.3 | 11.4722 | 11.4861 | 11.4861 | -0.1387 | 0.39187 | 0.1917
320 | 42.1 | 11.6944 | 11.5833 | 11.5833 | 1.119 | 0.39519 | 0.19666
321 | 44.7 | 12.4167 | 12.0556 | 12.0556 | 3.785 | 0.4113 | 0.22224
322 | 48.4 | 13.4444 | 12.9306 | 12.9306 | 5.7773 | 0.44115 | 0.27479
323 | 51.4 | 14.2778 | 13.8611 | 13.8611 | 5.0214 | 0.4729 | 0.3378
324 | 52.7 | 14.6389 | 14.4583 | 14.4583 | 2.2697 | 0.49327 | 0.38251
325 | 54 | 15 | 14.8194 | 14.8194 | 2.3264 | 0.50559 | 0.41189
326 | 57 | 15.8333 | 15.4167 | 15.4167 | 5.585 | 0.52597 | 0.46453
327 | 58.1 | 16.1389 | 15.9861 | 15.9861 | 2.1235 | 0.5454 | 0.51694
328 | 59.2 | 16.4444 | 16.2917 | 16.2917 | 2.1641 | 0.55582 | 0.54714
329 | 59 | 16.3889 | 16.4167 | 16.4167 | -0.39648 | 0.56009 | 0.55969
330 | 59.1 | 16.4167 | 16.4028 | 16.4028 | 0.19807 | 0.55961 | 0.55827
331 | 59.5 | 16.5278 | 16.4722 | 16.4722 | 0.79565 | 0.56198 | 0.56541
332 | 60.5 | 16.8056 | 16.6667 | 16.6667 | 2.0126 | 0.56862 | 0.58577
333 | 62.3 | 17.3056 | 17.0556 | 17.0556 | 3.7072 | 0.58188 | 0.62801
334 | 63.9 | 17.75 | 17.5278 | 17.5278 | 3.3865 | 0.598 | 0.68152
335 | 65.1 | 18.0833 | 17.9167 | 17.9167 | 2.5963 | 0.61126 | 0.72774
336 | 64.1 | 17.8056 | 17.9444 | 17.9444 | -2.1669 | 0.61221 | 0.73107
337 | 62.7 | 17.4167 | 17.6111 | 17.6111 | -2.9773 | 0.60084 | 0.69121
338 | 62 | 17.2222 | 17.3194 | 17.3194 | -1.464 | 0.59089 | 0.65725
339 | 61.3 | 17.0278 | 17.125 | 17.125 | -1.4476 | 0.58425 | 0.63537
340 | 60.9 | 16.9167 | 16.9722 | 16.9722 | -0.8198 | 0.57904 | 0.61847
341 | 60.5 | 16.8056 | 16.8611 | 16.8611 | -0.81443 | 0.57525 | 0.60641
342 | 60.2 | 16.7222 | 16.7639 | 16.7639 | -0.6073 | 0.57193 | 0.59597
343 | 59.8 | 16.6111 | 16.6667 | 16.6667 | -0.80504 | 0.56862 | 0.58567
344 | 59.4 | 16.5 | 16.5556 | 16.5556 | -0.79967 | 0.56483 | 0.57403
345 | 58.6 | 16.2778 | 16.3889 | 16.3889 | -1.5832 | 0.55914 | 0.55693
346 | 57.5 | 15.9722 | 16.125 | 16.125 | -2.1419 | 0.55014 | 0.53053
347 | 56.6 | 15.7222 | 15.8472 | 15.8472 | -1.7223 | 0.54066 | 0.50354
348 | 56 | 15.5556 | 15.6389 | 15.6389 | -1.1331 | 0.53355 | 0.48389
349 | 55.5 | 15.4167 | 15.4861 | 15.4861 | -0.93502 | 0.52834 | 0.46983
350 | 55 | 15.2778 | 15.3472 | 15.3472 | -0.92664 | 0.5236 | 0.45731
351 | 54.4 | 15.1111 | 15.1944 | 15.1944 | -1.1009 | 0.51839 | 0.4438
352 | 54.1 | 15.0278 | 15.0694 | 15.0694 | -0.54592 | 0.51412 | 0.4329
353 | 54 | 15 | 15.0139 | 15.0139 | -0.1813 | 0.51223 | 0.42813
354 | 53.9 | 14.9722 | 14.9861 | 14.9861 | -0.18097 | 0.51128 | 0.42575
355 | 53.9 | 14.9722 | 14.9722 | 14.9722 | 0 | 0.51081 | 0.42457
356 | 54 | 15 | 14.9861 | 14.9861 | 0.18097 | 0.51128 | 0.42575
357 | 54.2 | 15.0556 | 15.0278 | 15.0278 | 0.36294 | 0.5127 | 0.42932
358 | 55 | 15.2778 | 15.1667 | 15.1667 | 1.4652 | 0.51744 | 0.4414
359 | 55.8 | 15.5 | 15.3889 | 15.3889 | 1.4866 | 0.52502 | 0.46108
360 | 56.2 | 15.6111 | 15.5556 | 15.5556 | 0.75137 | 0.53071 | 0.47617
361 | 56.1 | 15.5833 | 15.5972 | 15.5972 | -0.18835 | 0.53213 | 0.47999
362 | 55.1 | 15.3056 | 15.4444 | 15.4444 | -1.865 | 0.52692 | 0.46614
363 | 52.7 | 14.6389 | 14.9722 | 14.9722 | -4.3392 | 0.51081 | 0.4252
364 | 48.4 | 13.4444 | 14.0417 | 14.0417 | -7.2912 | 0.47906 | 0.35213
365 | 43.1 | 11.9722 | 12.7083 | 12.7083 | -8.1334 | 0.43357 | 0.26224
366 | 37.8 | 10.5 | 11.2361 | 11.2361 | -7.1912 | 0.38334 | 0.18176
367 | 32.5 | 9.0278 | 9.7639 | 9.7639 | -6.249 | 0.33311 | 0.11976
368 | 27.2 | 7.5556 | 8.2917 | 8.2917 | -5.3067 | 0.28289 | 0.073818
369 | 25.1 | 6.9722 | 7.2639 | 7.2639 | -1.842 | 0.24782 | 0.048718
370 | 26 | 7.2222 | 7.0972 | 7.0972 | 0.77133 | 0.24214 | 0.045265
371 | 29.3 | 8.1389 | 7.6806 | 7.6806 | 3.0607 | 0.26204 | 0.057927
372 | 34.6 | 9.6111 | 8.875 | 8.875 | 5.6801 | 0.30279 | 0.090254
373 | 40.4 | 11.2222 | 10.4167 | 10.4167 | 7.2957 | 0.35539 | 0.14555
374 | 45.3 | 12.5833 | 11.9028 | 11.9028 | 7.0429 | 0.40609 | 0.21541
375 | 49 | 13.6111 | 13.0972 | 13.0972 | 5.8518 | 0.44684 | 0.28552
376 | 51.1 | 14.1944 | 13.9028 | 13.9028 | 3.5256 | 0.47432 | 0.34038
377 | 52.1 | 14.4722 | 14.3333 | 14.3333 | 1.7308 | 0.48901 | 0.37261
378 | 52.2 | 14.5 | 14.4861 | 14.4861 | 0.17493 | 0.49422 | 0.38454
379 | 52.1 | 14.4722 | 14.4861 | 14.4861 | -0.17493 | 0.49422 | 0.38454
380 | 51.7 | 14.3611 | 14.4167 | 14.4167 | -0.69636 | 0.49185 | 0.37906
381 | 50.9 | 14.1389 | 14.25 | 14.25 | -1.3766 | 0.48617 | 0.36611
382 | 49.2 | 13.6667 | 13.9028 | 13.9028 | -2.854 | 0.47432 | 0.34023
383 | 45.9 | 12.75 | 13.2083 | 13.2083 | -5.2635 | 0.45063 | 0.29255
384 | 40.6 | 11.2778 | 12.0139 | 12.0139 | -7.689 | 0.40988 | 0.22182
385 | 35.3 | 9.8056 | 10.5417 | 10.5417 | -6.7467 | 0.35965 | 0.15036
386 | 30 | 8.3333 | 9.0694 | 9.0694 | -5.8045 | 0.30942 | 0.096235
387 | 24.7 | 6.8611 | 7.5972 | 7.5972 | -4.8623 | 0.25919 | 0.057032
388 | 19.3 | 5.3611 | 6.1111 | 6.1111 | -3.985 | 0.20849 | 0.030175
389 | 16 | 4.4444 | 4.9028 | 4.9028 | -1.9537 | 0.16727 | 0.015299
390 | 13.2 | 3.6667 | 4.0556 | 4.0556 | -1.3713 | 0.13836 | 0.0086708
391 | 10.7 | 2.9722 | 3.3194 | 3.3194 | -1.0021 | 0.11325 | 0.0047787
392 | 8.8 | 2.4444 | 2.7083 | 2.7083 | -0.62139 | 0.0924 | 0.0025846
393 | 7.2 | 2 | 2.2222 | 2.2222 | -0.42936 | 0.075816 | 0.0014298
394 | 5.5 | 1.5278 | 1.7639 | 1.7639 | -0.3621 | 0.060179 | 0.00073155
395 | 3.2 | 0.88889 | 1.2083 | 1.2083 | -0.3356 | 0.041225 | 0.00026997
396 | 1.1 | 0.30556 | 0.59722 | 0.59722 | -0.15145 | 0.020375 | 4.6227e-05
397 | 0 | 0 | 0.15278 | 0.15278 | -0.020294 | 0.0052123 | 1.8044e-06
398 | 0 | 0 | 0 | 0 | 0 | 0 | 0
399 | 0 | 0 | 0 | 0 | 0 | 0 | 0
400 | 0 | 0 | 0 | 0 | 0 | 0 | 0
401 | 0 | 0 | 0 | 0 | 0 | 0 | 0
402 | 0 | 0 | 0 | 0 | 0 | 0 | 0
403 | 0 | 0 | 0 | 0 | 0 | 0 | 0
404 | 0 | 0 | 0 | 0 | 0 | 0 | 0
405 | 0 | 0 | 0 | 0 | 0 | 0 | 0
406 | 0 | 0 | 0 | 0 | 0 | 0 | 0
407 | 0 | 0 | 0 | 0 | 0 | 0 | 0
408 | 0 | 0 | 0 | 0 | 0 | 0 | 0
409 | 0 | 0 | 0 | 0 | 0 | 0 | 0
410 | 0 | 0 | 0 | 0 | 0 | 0 | 0
411 | 0 | 0 | 0 | 0 | 0 | 0 | 0
412 | 0 | 0 | 0 | 0 | 0 | 0 | 0
413 | 0 | 0 | 0 | 0 | 0 | 0 | 0
414 | 0 | 0 | 0 | 0 | 0 | 0 | 0
415 | 0 | 0 | 0 | 0 | 0 | 0 | 0
416 | 0 | 0 | 0 | 0 | 0 | 0 | 0
417 | 0 | 0 | 0 | 0 | 0 | 0 | 0
418 | 0 | 0 | 0 | 0 | 0 | 0 | 0
419 | 0 | 0 | 0 | 0 | 0 | 0 | 0
420 | 0 | 0 | 0 | 0 | 0 | 0 | 0
421 | 0 | 0 | 0 | 0 | 0 | 0 | 0
422 | 0 | 0 | 0 | 0 | 0 | 0 | 0
423 | 0 | 0 | 0 | 0 | 0 | 0 | 0
424 | 0 | 0 | 0 | 0 | 0 | 0 | 0
425 | 0 | 0 | 0 | 0 | 0 | 0 | 0
426 | 0 | 0 | 0 | 0 | 0 | 0 | 0
427 | 0 | 0 | 0 | 0 | 0 | 0 | 0
428 | 0 | 0 | 0 | 0 | 0 | 0 | 0
429 | 0 | 0 | 0 | 0 | 0 | 0 | 0
430 | 0 | 0 | 0 | 0 | 0 | 0 | 0
431 | 0 | 0 | 0 | 0 | 0 | 0 | 0
432 | 0 | 0 | 0 | 0 | 0 | 0 | 0
433 | 0 | 0 | 0 | 0 | 0 | 0 | 0

## NEFZ + EPA + WLTP - WLTP (High)
WLTP (High)
∑t [s] | v [km/h] | v [m/s] | Øv [m/s] | ∆ s [m] | ∆ W kin [Wh] | W roll [Wh] | W air [Wh]
1 | 0 | 0 | 0 | 0 | 0 | 0 | 0
2 | 0 | 0 | 0 | 0 | 0 | 0 | 0
3 | 0 | 0 | 0 | 0 | 0 | 0 | 0
4 | 0 | 0 | 0 | 0 | 0 | 0 | 0
5 | 0.8 | 0.22222 | 0.11111 | 0.11111 | 0.010734 | 0.0037908 | 6.941e-07
6 | 3.6 | 1 | 0.61111 | 0.61111 | 0.20663 | 0.020849 | 6.3944e-05
7 | 8.6 | 2.3889 | 1.6944 | 1.6944 | 1.0231 | 0.057809 | 0.00092553
8 | 14.6 | 4.0556 | 3.2222 | 3.2222 | 2.3346 | 0.10993 | 0.0050813
9 | 20 | 5.5556 | 4.8056 | 4.8056 | 3.1336 | 0.16395 | 0.015064
10 | 24.4 | 6.7778 | 6.1667 | 6.1667 | 3.2765 | 0.21039 | 0.030539
11 | 28.2 | 7.8333 | 7.3056 | 7.3056 | 3.3523 | 0.24924 | 0.050095
12 | 31.7 | 8.8056 | 8.3194 | 8.3194 | 3.5162 | 0.28383 | 0.073587
13 | 35 | 9.7222 | 9.2639 | 9.2639 | 3.6916 | 0.31606 | 0.10131
14 | 37.6 | 10.4444 | 10.0833 | 10.0833 | 3.1658 | 0.34401 | 0.13019
15 | 39.7 | 11.0278 | 10.7361 | 10.7361 | 2.7225 | 0.36628 | 0.15689
16 | 41.5 | 11.5278 | 11.2778 | 11.2778 | 2.4514 | 0.38476 | 0.18172
17 | 43.6 | 12.1111 | 11.8194 | 11.8194 | 2.9973 | 0.40324 | 0.20925
18 | 46 | 12.7778 | 12.4444 | 12.4444 | 3.6066 | 0.42457 | 0.24432
19 | 48.4 | 13.4444 | 13.1111 | 13.1111 | 3.7998 | 0.44731 | 0.28566
20 | 50.5 | 14.0278 | 13.7361 | 13.7361 | 3.4833 | 0.46863 | 0.3283
21 | 51.9 | 14.4167 | 14.2222 | 14.2222 | 2.4044 | 0.48522 | 0.36411
22 | 52.6 | 14.6111 | 14.5139 | 14.5139 | 1.2268 | 0.49517 | 0.38681
23 | 52.8 | 14.6667 | 14.6389 | 14.6389 | 0.35355 | 0.49943 | 0.39684
24 | 52.9 | 14.6944 | 14.6806 | 14.6806 | 0.17728 | 0.50086 | 0.40024
25 | 53.1 | 14.75 | 14.7222 | 14.7222 | 0.35556 | 0.50228 | 0.40366
26 | 53.3 | 14.8056 | 14.7778 | 14.7778 | 0.3569 | 0.50417 | 0.40825
27 | 53.1 | 14.75 | 14.7778 | 14.7778 | -0.3569 | 0.50417 | 0.40825
28 | 52.3 | 14.5278 | 14.6389 | 14.6389 | -1.4142 | 0.49943 | 0.39691
29 | 50.7 | 14.0833 | 14.3056 | 14.3056 | -2.764 | 0.48806 | 0.37061
30 | 48.8 | 13.5556 | 13.8194 | 13.8194 | -3.1707 | 0.47148 | 0.33422
31 | 46.5 | 12.9167 | 13.2361 | 13.2361 | -3.6762 | 0.45158 | 0.29385
32 | 43.8 | 12.1667 | 12.5417 | 12.5417 | -4.0891 | 0.42788 | 0.25022
33 | 40.3 | 11.1944 | 11.6806 | 11.6806 | -4.9367 | 0.39851 | 0.20264
34 | 36 | 10 | 10.5972 | 10.5972 | -5.5026 | 0.36155 | 0.15198
35 | 30.7 | 8.5278 | 9.2639 | 9.2639 | -5.929 | 0.31606 | 0.10248
36 | 25.4 | 7.0556 | 7.7917 | 7.7917 | -4.9867 | 0.26583 | 0.061441
37 | 21 | 5.8333 | 6.4444 | 6.4444 | -3.4241 | 0.21987 | 0.03477
38 | 16.7 | 4.6389 | 5.2361 | 5.2361 | -2.7189 | 0.17864 | 0.018869
39 | 13.4 | 3.7222 | 4.1806 | 4.1806 | -1.6659 | 0.14263 | 0.0095758
40 | 12 | 3.3333 | 3.5278 | 3.5278 | -0.5964 | 0.12036 | 0.0056045
41 | 12.1 | 3.3611 | 3.3472 | 3.3472 | 0.04042 | 0.1142 | 0.0047442
42 | 12.8 | 3.5556 | 3.4583 | 3.4583 | 0.29233 | 0.11799 | 0.0052447
43 | 15.6 | 4.3333 | 3.9444 | 3.9444 | 1.3337 | 0.13457 | 0.0079897
44 | 19.9 | 5.5278 | 4.9306 | 4.9306 | 2.5602 | 0.16822 | 0.01583
45 | 23.4 | 6.5 | 6.0139 | 6.0139 | 2.5417 | 0.20518 | 0.028053
46 | 24.6 | 6.8333 | 6.6667 | 6.6667 | 0.96605 | 0.22745 | 0.037552
47 | 25.2 | 7 | 6.9167 | 6.9167 | 0.50114 | 0.23598 | 0.041876
48 | 26.4 | 7.3333 | 7.1667 | 7.1667 | 1.0385 | 0.24451 | 0.046639
49 | 28.8 | 8 | 7.6667 | 7.6667 | 2.2219 | 0.26156 | 0.057328
50 | 31.8 | 8.8333 | 8.4167 | 8.4167 | 3.0491 | 0.28715 | 0.075979
51 | 35.3 | 9.8056 | 9.3194 | 9.3194 | 3.9388 | 0.31795 | 0.10323
52 | 39.5 | 10.9722 | 10.3889 | 10.3889 | 5.269 | 0.35444 | 0.14318
53 | 44.5 | 12.3611 | 11.6667 | 11.6667 | 7.0441 | 0.39803 | 0.20301
54 | 49.3 | 13.6944 | 13.0278 | 13.0278 | 7.5513 | 0.44447 | 0.2819
55 | 53.3 | 14.8056 | 14.25 | 14.25 | 6.8831 | 0.48617 | 0.36771
56 | 56.4 | 15.6667 | 15.2361 | 15.2361 | 5.7035 | 0.51981 | 0.44849
57 | 58.9 | 16.3611 | 16.0139 | 16.0139 | 4.8344 | 0.54635 | 0.52023
58 | 61.2 | 17 | 16.6806 | 16.6806 | 4.6328 | 0.56909 | 0.58776
59 | 62.6 | 17.3889 | 17.1944 | 17.1944 | 2.9069 | 0.58662 | 0.64331
60 | 63 | 17.5 | 17.4444 | 17.4444 | 0.84261 | 0.59515 | 0.67155
61 | 62.5 | 17.3611 | 17.4306 | 17.4306 | -1.0524 | 0.59468 | 0.66995
62 | 60.9 | 16.9167 | 17.1389 | 17.1389 | -3.3114 | 0.58473 | 0.63717
63 | 59.3 | 16.4722 | 16.6944 | 16.6944 | -3.2255 | 0.56956 | 0.58889
64 | 58.6 | 16.2778 | 16.375 | 16.375 | -1.3842 | 0.55867 | 0.5555
65 | 58.6 | 16.2778 | 16.2778 | 16.2778 | 0 | 0.55535 | 0.5456
66 | 58.7 | 16.3056 | 16.2917 | 16.2917 | 0.19673 | 0.55582 | 0.547
67 | 58.8 | 16.3333 | 16.3194 | 16.3194 | 0.19707 | 0.55677 | 0.5498
68 | 58.8 | 16.3333 | 16.3333 | 16.3333 | 0 | 0.55724 | 0.55121
69 | 58.8 | 16.3333 | 16.3333 | 16.3333 | 0 | 0.55724 | 0.55121
70 | 59.1 | 16.4167 | 16.375 | 16.375 | 0.59321 | 0.55867 | 0.55545
71 | 60.1 | 16.6944 | 16.5556 | 16.5556 | 1.9992 | 0.56483 | 0.57413
72 | 61.7 | 17.1389 | 16.9167 | 16.9167 | 3.2685 | 0.57715 | 0.61272
73 | 63 | 17.5 | 17.3194 | 17.3194 | 2.7189 | 0.59089 | 0.65741
74 | 63.7 | 17.6944 | 17.5972 | 17.5972 | 1.4875 | 0.60036 | 0.68939
75 | 63.9 | 17.75 | 17.7222 | 17.7222 | 0.42801 | 0.60463 | 0.70412
76 | 63.5 | 17.6389 | 17.6944 | 17.6944 | -0.85469 | 0.60368 | 0.70083
77 | 62.3 | 17.3056 | 17.4722 | 17.4722 | -2.5319 | 0.5961 | 0.67492
78 | 60.3 | 16.75 | 17.0278 | 17.0278 | -4.1124 | 0.58094 | 0.62504
79 | 58.9 | 16.3611 | 16.5556 | 16.5556 | -2.7989 | 0.56483 | 0.57425
80 | 58.4 | 16.2222 | 16.2917 | 16.2917 | -0.98366 | 0.55582 | 0.54703
81 | 58.8 | 16.3333 | 16.2778 | 16.2778 | 0.78626 | 0.55535 | 0.54562
82 | 60.2 | 16.7222 | 16.5278 | 16.5278 | 2.7942 | 0.56388 | 0.57137
83 | 62.3 | 17.3056 | 17.0139 | 17.0139 | 4.3145 | 0.58046 | 0.62357
84 | 63.9 | 17.75 | 17.5278 | 17.5278 | 3.3865 | 0.598 | 0.68152
85 | 64.5 | 17.9167 | 17.8333 | 17.8333 | 1.2921 | 0.60842 | 0.71749
86 | 64.4 | 17.8889 | 17.9028 | 17.9028 | -0.21619 | 0.61079 | 0.72586
87 | 63.5 | 17.6389 | 17.7639 | 17.7639 | -1.9306 | 0.60605 | 0.7092
88 | 62 | 17.2222 | 17.4306 | 17.4306 | -3.1573 | 0.59468 | 0.67021
89 | 61.2 | 17 | 17.1111 | 17.1111 | -1.653 | 0.58378 | 0.63384
90 | 61.3 | 17.0278 | 17.0139 | 17.0139 | 0.20545 | 0.58046 | 0.62302
91 | 62.6 | 17.3889 | 17.2083 | 17.2083 | 2.7014 | 0.5871 | 0.64484
92 | 65.3 | 18.1389 | 17.7639 | 17.7639 | 5.7918 | 0.60605 | 0.71004
93 | 68 | 18.8889 | 18.5139 | 18.5139 | 6.0363 | 0.63164 | 0.80374
94 | 69.4 | 19.2778 | 19.0833 | 19.0833 | 3.2262 | 0.65107 | 0.8794
95 | 69.7 | 19.3611 | 19.3194 | 19.3194 | 0.69988 | 0.65912 | 0.91218
96 | 69.3 | 19.25 | 19.3056 | 19.3056 | -0.93251 | 0.65865 | 0.91022
97 | 68.1 | 18.9167 | 19.0833 | 19.0833 | -2.7653 | 0.65107 | 0.87933
98 | 66.9 | 18.5833 | 18.75 | 18.75 | -2.717 | 0.63969 | 0.83406
99 | 66.2 | 18.3889 | 18.4861 | 18.4861 | -1.5626 | 0.63069 | 0.79921
100 | 65.7 | 18.25 | 18.3194 | 18.3194 | -1.1061 | 0.625 | 0.77776
101 | 64.9 | 18.0278 | 18.1389 | 18.1389 | -1.7523 | 0.61884 | 0.75504
102 | 63.2 | 17.5556 | 17.7917 | 17.7917 | -3.6524 | 0.607 | 0.7128
103 | 60.3 | 16.75 | 17.1528 | 17.1528 | -6.0068 | 0.5852 | 0.63946
104 | 55.8 | 15.5 | 16.125 | 16.125 | -8.7624 | 0.55014 | 0.53277
105 | 50.5 | 14.0278 | 14.7639 | 14.7639 | -9.449 | 0.5037 | 0.41013
106 | 45.2 | 12.5556 | 13.2917 | 13.2917 | -8.5068 | 0.45347 | 0.29978
107 | 40.1 | 11.1389 | 11.8472 | 11.8472 | -7.2962 | 0.40419 | 0.2126
108 | 36.2 | 10.0556 | 10.5972 | 10.5972 | -4.9908 | 0.36155 | 0.15173
109 | 32.9 | 9.1389 | 9.5972 | 9.5972 | -3.8244 | 0.32743 | 0.11259
110 | 29.8 | 8.2778 | 8.7083 | 8.7083 | -3.2599 | 0.2971 | 0.084153
111 | 26.6 | 7.3889 | 7.8333 | 7.8333 | -3.027 | 0.26725 | 0.061391
112 | 23 | 6.3889 | 6.8889 | 6.8889 | -2.9948 | 0.23503 | 0.04201
113 | 19.4 | 5.3889 | 5.8889 | 5.8889 | -2.56 | 0.20091 | 0.026393
114 | 16.3 | 4.5278 | 4.9583 | 4.9583 | -1.8561 | 0.16916 | 0.015769
115 | 14.6 | 4.0556 | 4.2917 | 4.2917 | -0.88102 | 0.14642 | 0.01009
116 | 14.2 | 3.9444 | 4 | 4 | -0.19321 | 0.13647 | 0.0081007
117 | 14.3 | 3.9722 | 3.9583 | 3.9583 | 0.047799 | 0.13505 | 0.0078459
118 | 14.6 | 4.0556 | 4.0139 | 4.0139 | 0.14541 | 0.13694 | 0.0081833
119 | 15.1 | 4.1944 | 4.125 | 4.125 | 0.24906 | 0.14073 | 0.0088865
120 | 16.4 | 4.5556 | 4.375 | 4.375 | 0.6868 | 0.14926 | 0.010647
121 | 19.1 | 5.3056 | 4.9306 | 4.9306 | 1.6076 | 0.16822 | 0.015426
122 | 22.5 | 6.25 | 5.7778 | 5.7778 | 2.3722 | 0.19712 | 0.024888
123 | 24.4 | 6.7778 | 6.5139 | 6.5139 | 1.4945 | 0.22223 | 0.035135
124 | 24.8 | 6.8889 | 6.8333 | 6.8333 | 0.33007 | 0.23313 | 0.040371
125 | 22.7 | 6.3056 | 6.5972 | 6.5972 | -1.673 | 0.22508 | 0.036535
126 | 17.4 | 4.8333 | 5.5694 | 5.5694 | -3.5645 | 0.19001 | 0.022999
127 | 13.8 | 3.8333 | 4.3333 | 4.3333 | -1.8838 | 0.14784 | 0.010704
128 | 12 | 3.3333 | 3.5833 | 3.5833 | -0.77888 | 0.12225 | 0.0059054
129 | 12 | 3.3333 | 3.3333 | 3.3333 | 0 | 0.11372 | 0.0046852
130 | 12 | 3.3333 | 3.3333 | 3.3333 | 0 | 0.11372 | 0.0046852
131 | 13.9 | 3.8611 | 3.5972 | 3.5972 | 0.82533 | 0.12273 | 0.0059834
132 | 18.8 | 5.2222 | 4.5417 | 4.5417 | 2.6873 | 0.15495 | 0.012649
133 | 25.1 | 6.9722 | 6.0972 | 6.0972 | 4.6385 | 0.20802 | 0.030445
134 | 29.8 | 8.2778 | 7.625 | 7.625 | 4.3276 | 0.26014 | 0.057313
135 | 33.8 | 9.3889 | 8.8333 | 8.8333 | 4.2667 | 0.30137 | 0.088224
136 | 38.2 | 10.6111 | 10 | 10 | 5.3133 | 0.34117 | 0.12792
137 | 43.4 | 12.0556 | 11.3333 | 11.3333 | 7.1166 | 0.38666 | 0.18639
138 | 48.9 | 13.5833 | 12.8194 | 12.8194 | 8.5141 | 0.43736 | 0.26934
139 | 53.8 | 14.9444 | 14.2639 | 14.2639 | 8.44 | 0.48664 | 0.36962
140 | 57.8 | 16.0556 | 15.5 | 15.5 | 7.4869 | 0.52881 | 0.47289
141 | 61.5 | 17.0833 | 16.5694 | 16.5694 | 7.4032 | 0.5653 | 0.57712
142 | 65 | 18.0556 | 17.5694 | 17.5694 | 7.4257 | 0.59942 | 0.68764
143 | 68.4 | 19 | 18.5278 | 18.5278 | 7.607 | 0.63211 | 0.80613
144 | 71.6 | 19.8889 | 19.4444 | 19.4444 | 7.5137 | 0.66339 | 0.93145
145 | 73 | 20.2778 | 20.0833 | 20.0833 | 3.3953 | 0.68518 | 1.025
146 | 74.3 | 20.6389 | 20.4583 | 20.4583 | 3.2116 | 0.69798 | 1.0834
147 | 76.2 | 21.1667 | 20.9028 | 20.9028 | 4.7959 | 0.71314 | 1.1559
148 | 77.9 | 21.6389 | 21.4028 | 21.4028 | 4.3937 | 0.7302 | 1.2407
149 | 79.5 | 22.0833 | 21.8611 | 21.8611 | 4.2238 | 0.74584 | 1.322
150 | 81 | 22.5 | 22.2917 | 22.2917 | 4.0378 | 0.76052 | 1.4016
151 | 82.3 | 22.8611 | 22.6806 | 22.6806 | 3.5605 | 0.77379 | 1.4762
152 | 83.5 | 23.1944 | 23.0278 | 23.0278 | 3.3369 | 0.78564 | 1.545
153 | 84.6 | 23.5 | 23.3472 | 23.3472 | 3.1013 | 0.79654 | 1.6101
154 | 85.5 | 23.75 | 23.625 | 23.625 | 2.5676 | 0.80601 | 1.6682
155 | 86.3 | 23.9722 | 23.8611 | 23.8611 | 2.3051 | 0.81407 | 1.7187
156 | 87.1 | 24.1944 | 24.0833 | 24.0833 | 2.3266 | 0.82165 | 1.7671
157 | 88.1 | 24.4722 | 24.3333 | 24.3333 | 2.9384 | 0.83018 | 1.8228
158 | 89.1 | 24.75 | 24.6111 | 24.6111 | 2.9719 | 0.83966 | 1.8859
159 | 90.1 | 25.0278 | 24.8889 | 24.8889 | 3.0055 | 0.84913 | 1.9505
160 | 91 | 25.2778 | 25.1528 | 25.1528 | 2.7336 | 0.85814 | 2.0132
161 | 91.7 | 25.4722 | 25.375 | 25.375 | 2.1449 | 0.86572 | 2.0669
162 | 92.3 | 25.6389 | 25.5556 | 25.5556 | 1.8516 | 0.87188 | 2.1114
163 | 92.8 | 25.7778 | 25.7083 | 25.7083 | 1.5522 | 0.87709 | 2.1494
164 | 93.1 | 25.8611 | 25.8194 | 25.8194 | 0.93536 | 0.88088 | 2.1774
165 | 93.1 | 25.8611 | 25.8611 | 25.8611 | 0 | 0.8823 | 2.1879
166 | 93.1 | 25.8611 | 25.8611 | 25.8611 | 0 | 0.8823 | 2.1879
167 | 93.1 | 25.8611 | 25.8611 | 25.8611 | 0 | 0.8823 | 2.1879
168 | 93.1 | 25.8611 | 25.8611 | 25.8611 | 0 | 0.8823 | 2.1879
169 | 93.1 | 25.8611 | 25.8611 | 25.8611 | 0 | 0.8823 | 2.1879
170 | 93.1 | 25.8611 | 25.8611 | 25.8611 | 0 | 0.8823 | 2.1879
171 | 93.1 | 25.8611 | 25.8611 | 25.8611 | 0 | 0.8823 | 2.1879
172 | 93.1 | 25.8611 | 25.8611 | 25.8611 | 0 | 0.8823 | 2.1879
173 | 93.1 | 25.8611 | 25.8611 | 25.8611 | 0 | 0.8823 | 2.1879
174 | 93.2 | 25.8889 | 25.875 | 25.875 | 0.31246 | 0.88278 | 2.1915
175 | 93.2 | 25.8889 | 25.8889 | 25.8889 | 0 | 0.88325 | 2.195
176 | 93.3 | 25.9167 | 25.9028 | 25.9028 | 0.31279 | 0.88373 | 2.1985
177 | 93.7 | 26.0278 | 25.9722 | 25.9722 | 1.2545 | 0.88609 | 2.2163
178 | 94.2 | 26.1667 | 26.0972 | 26.0972 | 1.5757 | 0.89036 | 2.2484
179 | 95 | 26.3889 | 26.2778 | 26.2778 | 2.5386 | 0.89652 | 2.2955
180 | 95.8 | 26.6111 | 26.5 | 26.5 | 2.56 | 0.9041 | 2.3542
181 | 96.4 | 26.7778 | 26.6944 | 26.6944 | 1.9341 | 0.91073 | 2.4064
182 | 96.8 | 26.8889 | 26.8333 | 26.8333 | 1.2961 | 0.91547 | 2.4441
183 | 97 | 26.9444 | 26.9167 | 26.9167 | 0.65007 | 0.91832 | 2.4669
184 | 97.1 | 26.9722 | 26.9583 | 26.9583 | 0.32554 | 0.91974 | 2.4784
185 | 97.2 | 27 | 26.9861 | 26.9861 | 0.32587 | 0.92069 | 2.4861
186 | 97.3 | 27.0278 | 27.0139 | 27.0139 | 0.32621 | 0.92163 | 2.4937
187 | 97.4 | 27.0556 | 27.0417 | 27.0417 | 0.32654 | 0.92258 | 2.5014
188 | 97.4 | 27.0556 | 27.0556 | 27.0556 | 0 | 0.92305 | 2.5053
189 | 97.4 | 27.0556 | 27.0556 | 27.0556 | 0 | 0.92305 | 2.5053
190 | 97.4 | 27.0556 | 27.0556 | 27.0556 | 0 | 0.92305 | 2.5053
191 | 97.3 | 27.0278 | 27.0417 | 27.0417 | -0.32654 | 0.92258 | 2.5014
192 | 97.3 | 27.0278 | 27.0278 | 27.0278 | 0 | 0.92211 | 2.4976
193 | 97.3 | 27.0278 | 27.0278 | 27.0278 | 0 | 0.92211 | 2.4976
194 | 97.3 | 27.0278 | 27.0278 | 27.0278 | 0 | 0.92211 | 2.4976
195 | 97.2 | 27 | 27.0139 | 27.0139 | -0.32621 | 0.92163 | 2.4937
196 | 97.1 | 26.9722 | 26.9861 | 26.9861 | -0.32587 | 0.92069 | 2.4861
197 | 97 | 26.9444 | 26.9583 | 26.9583 | -0.32554 | 0.91974 | 2.4784
198 | 96.9 | 26.9167 | 26.9306 | 26.9306 | -0.3252 | 0.91879 | 2.4707
199 | 96.7 | 26.8611 | 26.8889 | 26.8889 | -0.6494 | 0.91737 | 2.4593
200 | 96.4 | 26.7778 | 26.8194 | 26.8194 | -0.97158 | 0.915 | 2.4403
201 | 96.1 | 26.6944 | 26.7361 | 26.7361 | -0.96857 | 0.91216 | 2.4176
202 | 95.7 | 26.5833 | 26.6389 | 26.6389 | -1.2867 | 0.90884 | 2.3914
203 | 95.5 | 26.5278 | 26.5556 | 26.5556 | -0.64135 | 0.906 | 2.369
204 | 95.3 | 26.4722 | 26.5 | 26.5 | -0.64001 | 0.9041 | 2.3541
205 | 95.2 | 26.4444 | 26.4583 | 26.4583 | -0.3195 | 0.90268 | 2.343
206 | 95 | 26.3889 | 26.4167 | 26.4167 | -0.638 | 0.90126 | 2.332
207 | 94.9 | 26.3611 | 26.375 | 26.375 | -0.31849 | 0.89984 | 2.321
208 | 94.7 | 26.3056 | 26.3333 | 26.3333 | -0.63598 | 0.89841 | 2.31
209 | 94.5 | 26.25 | 26.2778 | 26.2778 | -0.63464 | 0.89652 | 2.2954
210 | 94.4 | 26.2222 | 26.2361 | 26.2361 | -0.31682 | 0.8951 | 2.2845
211 | 94.4 | 26.2222 | 26.2222 | 26.2222 | 0 | 0.89462 | 2.2809
212 | 94.3 | 26.1944 | 26.2083 | 26.2083 | -0.31648 | 0.89415 | 2.2772
213 | 94.3 | 26.1944 | 26.1944 | 26.1944 | 0 | 0.89368 | 2.2736
214 | 94.1 | 26.1389 | 26.1667 | 26.1667 | -0.63196 | 0.89273 | 2.2664
215 | 93.9 | 26.0833 | 26.1111 | 26.1111 | -0.63062 | 0.89083 | 2.252
216 | 93.4 | 25.9444 | 26.0139 | 26.0139 | -1.5707 | 0.88752 | 2.227
217 | 92.8 | 25.7778 | 25.8611 | 25.8611 | -1.8737 | 0.8823 | 2.188
218 | 92 | 25.5556 | 25.6667 | 25.6667 | -2.4795 | 0.87567 | 2.1391
219 | 91.3 | 25.3611 | 25.4583 | 25.4583 | -2.152 | 0.86856 | 2.0874
220 | 90.6 | 25.1667 | 25.2639 | 25.2639 | -2.1355 | 0.86193 | 2.0399
221 | 90 | 25 | 25.0833 | 25.0833 | -1.8174 | 0.85577 | 1.9965
222 | 89.3 | 24.8056 | 24.9028 | 24.9028 | -2.105 | 0.84961 | 1.9537
223 | 88.7 | 24.6389 | 24.7222 | 24.7222 | -1.7912 | 0.84345 | 1.9115
224 | 88.1 | 24.4722 | 24.5556 | 24.5556 | -1.7791 | 0.83776 | 1.8731
225 | 87.4 | 24.2778 | 24.375 | 24.375 | -2.0604 | 0.8316 | 1.8321
226 | 86.7 | 24.0833 | 24.1806 | 24.1806 | -2.044 | 0.82497 | 1.7886
227 | 86 | 23.8889 | 23.9861 | 23.9861 | -2.0275 | 0.81833 | 1.7458
228 | 85.3 | 23.6944 | 23.7917 | 23.7917 | -2.0111 | 0.8117 | 1.7037
229 | 84.7 | 23.5278 | 23.6111 | 23.6111 | -1.7107 | 0.80554 | 1.6652
230 | 84.1 | 23.3611 | 23.4444 | 23.4444 | -1.6986 | 0.79985 | 1.6301
231 | 83.5 | 23.1944 | 23.2778 | 23.2778 | -1.6866 | 0.79417 | 1.5956
232 | 82.9 | 23.0278 | 23.1111 | 23.1111 | -1.6745 | 0.78848 | 1.5616
233 | 82.3 | 22.8611 | 22.9444 | 22.9444 | -1.6624 | 0.7828 | 1.5281
234 | 81.7 | 22.6944 | 22.7778 | 22.7778 | -1.6503 | 0.77711 | 1.495
235 | 81.1 | 22.5278 | 22.6111 | 22.6111 | -1.6383 | 0.77142 | 1.4624
236 | 80.5 | 22.3611 | 22.4444 | 22.4444 | -1.6262 | 0.76574 | 1.4303
237 | 79.9 | 22.1944 | 22.2778 | 22.2778 | -1.6141 | 0.76005 | 1.3987
238 | 79.4 | 22.0556 | 22.125 | 22.125 | -1.3359 | 0.75484 | 1.3701
239 | 79 | 21.9444 | 22 | 22 | -1.0627 | 0.75057 | 1.347
240 | 78.7 | 21.8611 | 21.9028 | 21.9028 | -0.79347 | 0.74726 | 1.3292
241 | 78.7 | 21.8611 | 21.8611 | 21.8611 | 0 | 0.74584 | 1.3216
242 | 78.8 | 21.8889 | 21.875 | 21.875 | 0.26415 | 0.74631 | 1.3241
243 | 79.1 | 21.9722 | 21.9306 | 21.9306 | 0.79447 | 0.7482 | 1.3343
244 | 79.4 | 22.0556 | 22.0139 | 22.0139 | 0.79749 | 0.75105 | 1.3495
245 | 79.6 | 22.1111 | 22.0833 | 22.0833 | 0.53334 | 0.75342 | 1.3623
246 | 79.8 | 22.1667 | 22.1389 | 22.1389 | 0.53468 | 0.75531 | 1.3727
247 | 79.8 | 22.1667 | 22.1667 | 22.1667 | 0 | 0.75626 | 1.3778
248 | 79.6 | 22.1111 | 22.1389 | 22.1389 | -0.53468 | 0.75531 | 1.3727
249 | 79.3 | 22.0278 | 22.0694 | 22.0694 | -0.79951 | 0.75294 | 1.3598
250 | 78.9 | 21.9167 | 21.9722 | 21.9722 | -1.0613 | 0.74963 | 1.3419
251 | 78.5 | 21.8056 | 21.8611 | 21.8611 | -1.0559 | 0.74584 | 1.3216
252 | 78.2 | 21.7222 | 21.7639 | 21.7639 | -0.78844 | 0.74252 | 1.3041
253 | 77.9 | 21.6389 | 21.6806 | 21.6806 | -0.78542 | 0.73968 | 1.2892
254 | 77.7 | 21.5833 | 21.6111 | 21.6111 | -0.52194 | 0.73731 | 1.2768
255 | 77.7 | 21.5833 | 21.5833 | 21.5833 | 0 | 0.73636 | 1.2719
256 | 77.8 | 21.6111 | 21.5972 | 21.5972 | 0.2608 | 0.73683 | 1.2743
257 | 77.9 | 21.6389 | 21.625 | 21.625 | 0.26114 | 0.73778 | 1.2793
258 | 78.1 | 21.6944 | 21.6667 | 21.6667 | 0.52328 | 0.7392 | 1.2867
259 | 78.3 | 21.75 | 21.7222 | 21.7222 | 0.52462 | 0.7411 | 1.2966
260 | 78.3 | 21.75 | 21.75 | 21.75 | 0 | 0.74204 | 1.3016
261 | 78.4 | 21.7778 | 21.7639 | 21.7639 | 0.26281 | 0.74252 | 1.3041
262 | 78.4 | 21.7778 | 21.7778 | 21.7778 | 0 | 0.74299 | 1.3066
263 | 78.4 | 21.7778 | 21.7778 | 21.7778 | 0 | 0.74299 | 1.3066
264 | 78.2 | 21.7222 | 21.75 | 21.75 | -0.52529 | 0.74204 | 1.3016
265 | 78 | 21.6667 | 21.6944 | 21.6944 | -0.52395 | 0.74015 | 1.2916
266 | 77.7 | 21.5833 | 21.625 | 21.625 | -0.78341 | 0.73778 | 1.2793
267 | 77.3 | 21.4722 | 21.5278 | 21.5278 | -1.0398 | 0.73446 | 1.2621
268 | 76.9 | 21.3611 | 21.4167 | 21.4167 | -1.0345 | 0.73067 | 1.2427
269 | 76.6 | 21.2778 | 21.3194 | 21.3194 | -0.77234 | 0.72736 | 1.2258
270 | 76.2 | 21.1667 | 21.2222 | 21.2222 | -1.0251 | 0.72404 | 1.2091
271 | 75.7 | 21.0278 | 21.0972 | 21.0972 | -1.2738 | 0.71977 | 1.1879
272 | 75.2 | 20.8889 | 20.9583 | 20.9583 | -1.2654 | 0.71504 | 1.1646
273 | 74.7 | 20.75 | 20.8194 | 20.8194 | -1.257 | 0.7103 | 1.1416
274 | 74.4 | 20.6667 | 20.7083 | 20.7083 | -0.7502 | 0.70651 | 1.1234
275 | 74.3 | 20.6389 | 20.6528 | 20.6528 | -0.2494 | 0.70461 | 1.1144
276 | 74.4 | 20.6667 | 20.6528 | 20.6528 | 0.2494 | 0.70461 | 1.1144
277 | 74.6 | 20.7222 | 20.6944 | 20.6944 | 0.4998 | 0.70603 | 1.1211
278 | 74.9 | 20.8056 | 20.7639 | 20.7639 | 0.75221 | 0.7084 | 1.1325
279 | 75.1 | 20.8611 | 20.8333 | 20.8333 | 0.50315 | 0.71077 | 1.1439
280 | 75.3 | 20.9167 | 20.8889 | 20.8889 | 0.50449 | 0.71267 | 1.153
281 | 75.5 | 20.9722 | 20.9444 | 20.9444 | 0.50583 | 0.71456 | 1.1622
282 | 75.8 | 21.0556 | 21.0139 | 21.0139 | 0.76127 | 0.71693 | 1.1739
283 | 75.9 | 21.0833 | 21.0694 | 21.0694 | 0.25443 | 0.71883 | 1.1832
284 | 76 | 21.1111 | 21.0972 | 21.0972 | 0.25476 | 0.71977 | 1.1879
285 | 76 | 21.1111 | 21.1111 | 21.1111 | 0 | 0.72025 | 1.1902
286 | 76 | 21.1111 | 21.1111 | 21.1111 | 0 | 0.72025 | 1.1902
287 | 75.9 | 21.0833 | 21.0972 | 21.0972 | -0.25476 | 0.71977 | 1.1879
288 | 75.9 | 21.0833 | 21.0833 | 21.0833 | 0 | 0.7193 | 1.1855
289 | 75.8 | 21.0556 | 21.0694 | 21.0694 | -0.25443 | 0.71883 | 1.1832
290 | 75.7 | 21.0278 | 21.0417 | 21.0417 | -0.25409 | 0.71788 | 1.1785
291 | 75.5 | 20.9722 | 21 | 21 | -0.50718 | 0.71646 | 1.1715
292 | 75.2 | 20.8889 | 20.9306 | 20.9306 | -0.75825 | 0.71409 | 1.1599
293 | 75 | 20.8333 | 20.8611 | 20.8611 | -0.50382 | 0.71172 | 1.1484
294 | 74.7 | 20.75 | 20.7917 | 20.7917 | -0.75322 | 0.70935 | 1.137
295 | 74.1 | 20.5833 | 20.6667 | 20.6667 | -1.4974 | 0.70508 | 1.1167
296 | 73.7 | 20.4722 | 20.5278 | 20.5278 | -0.99154 | 0.70035 | 1.0943
297 | 73.3 | 20.3611 | 20.4167 | 20.4167 | -0.98618 | 0.69656 | 1.0766
298 | 73.5 | 20.4167 | 20.3889 | 20.3889 | 0.49242 | 0.69561 | 1.0722
299 | 74 | 20.5556 | 20.4861 | 20.4861 | 1.2369 | 0.69892 | 1.0876
300 | 74.9 | 20.8056 | 20.6806 | 20.6806 | 2.2476 | 0.70556 | 1.119
301 | 76.1 | 21.1389 | 20.9722 | 20.9722 | 3.039 | 0.71551 | 1.1671
302 | 77.7 | 21.5833 | 21.3611 | 21.3611 | 4.1272 | 0.72878 | 1.2334
303 | 79.2 | 22 | 21.7917 | 21.7917 | 3.9472 | 0.74347 | 1.3094
304 | 80.3 | 22.3056 | 22.1528 | 22.1528 | 2.9426 | 0.75579 | 1.3754
305 | 80.8 | 22.4444 | 22.375 | 22.375 | 1.351 | 0.76337 | 1.4171
306 | 81 | 22.5 | 22.4722 | 22.4722 | 0.54273 | 0.76668 | 1.4356
307 | 81 | 22.5 | 22.5 | 22.5 | 0 | 0.76763 | 1.4409
308 | 81 | 22.5 | 22.5 | 22.5 | 0 | 0.76763 | 1.4409
309 | 81 | 22.5 | 22.5 | 22.5 | 0 | 0.76763 | 1.4409
310 | 81 | 22.5 | 22.5 | 22.5 | 0 | 0.76763 | 1.4409
311 | 80.9 | 22.4722 | 22.4861 | 22.4861 | -0.27153 | 0.76716 | 1.4382
312 | 80.6 | 22.3889 | 22.4306 | 22.4306 | -0.81259 | 0.76526 | 1.4276
313 | 80.3 | 22.3056 | 22.3472 | 22.3472 | -0.80957 | 0.76242 | 1.4118
314 | 80 | 22.2222 | 22.2639 | 22.2639 | -0.80655 | 0.75958 | 1.396
315 | 79.9 | 22.1944 | 22.2083 | 22.2083 | -0.26818 | 0.75768 | 1.3856
316 | 79.8 | 22.1667 | 22.1806 | 22.1806 | -0.26784 | 0.75673 | 1.3804
317 | 79.8 | 22.1667 | 22.1667 | 22.1667 | 0 | 0.75626 | 1.3778
318 | 79.8 | 22.1667 | 22.1667 | 22.1667 | 0 | 0.75626 | 1.3778
319 | 79.9 | 22.1944 | 22.1806 | 22.1806 | 0.26784 | 0.75673 | 1.3804
320 | 80 | 22.2222 | 22.2083 | 22.2083 | 0.26818 | 0.75768 | 1.3856
321 | 80.4 | 22.3333 | 22.2778 | 22.2778 | 1.0761 | 0.76005 | 1.3987
322 | 80.8 | 22.4444 | 22.3889 | 22.3889 | 1.0814 | 0.76384 | 1.4197
323 | 81.2 | 22.5556 | 22.5 | 22.5 | 1.0868 | 0.76763 | 1.4409
324 | 81.5 | 22.6389 | 22.5972 | 22.5972 | 0.81863 | 0.77095 | 1.4597
325 | 81.6 | 22.6667 | 22.6528 | 22.6528 | 0.27355 | 0.77284 | 1.4705
326 | 81.6 | 22.6667 | 22.6667 | 22.6667 | 0 | 0.77332 | 1.4732
327 | 81.4 | 22.6111 | 22.6389 | 22.6389 | -0.54676 | 0.77237 | 1.4678
328 | 80.7 | 22.4167 | 22.5139 | 22.5139 | -1.9031 | 0.76811 | 1.4437
329 | 79.6 | 22.1111 | 22.2639 | 22.2639 | -2.9574 | 0.75958 | 1.3962
330 | 78.2 | 21.7222 | 21.9167 | 21.9167 | -3.7052 | 0.74773 | 1.332
331 | 76.8 | 21.3333 | 21.5278 | 21.5278 | -3.6395 | 0.73446 | 1.2624
332 | 75.3 | 20.9167 | 21.125 | 21.125 | -3.8265 | 0.72072 | 1.1929
333 | 73.8 | 20.5 | 20.7083 | 20.7083 | -3.751 | 0.70651 | 1.1237
334 | 72.1 | 20.0278 | 20.2639 | 20.2639 | -4.1599 | 0.69134 | 1.053
335 | 70.2 | 19.5 | 19.7639 | 19.7639 | -4.5346 | 0.67428 | 0.9771
336 | 68.2 | 18.9444 | 19.2222 | 19.2222 | -4.6424 | 0.6558 | 0.89903
337 | 66.1 | 18.3611 | 18.6528 | 18.6528 | -4.7301 | 0.63638 | 0.82156
338 | 63.8 | 17.7222 | 18.0417 | 18.0417 | -5.0109 | 0.61553 | 0.74358
339 | 61.6 | 17.1111 | 17.4167 | 17.4167 | -4.627 | 0.5942 | 0.66894
340 | 60.2 | 16.7222 | 16.9167 | 16.9167 | -2.8599 | 0.57715 | 0.61264
341 | 59.8 | 16.6111 | 16.6667 | 16.6667 | -0.80504 | 0.56862 | 0.58567
342 | 60.4 | 16.7778 | 16.6944 | 16.6944 | 1.2096 | 0.56956 | 0.58863
343 | 61.8 | 17.1667 | 16.9722 | 16.9722 | 2.8693 | 0.57904 | 0.6187
344 | 62.6 | 17.3889 | 17.2778 | 17.2778 | 1.6691 | 0.58947 | 0.65254
345 | 62.7 | 17.4167 | 17.4028 | 17.4028 | 0.21015 | 0.59373 | 0.66673
346 | 61.9 | 17.1944 | 17.3056 | 17.3056 | -1.6718 | 0.59041 | 0.65569
347 | 60 | 16.6667 | 16.9306 | 16.9306 | -3.8845 | 0.57762 | 0.61436
348 | 58.4 | 16.2222 | 16.4444 | 16.4444 | -3.1772 | 0.56104 | 0.56284
349 | 57.8 | 16.0556 | 16.1389 | 16.1389 | -1.1693 | 0.55061 | 0.5318
350 | 57.8 | 16.0556 | 16.0556 | 16.0556 | 0 | 0.54777 | 0.52356
351 | 57.8 | 16.0556 | 16.0556 | 16.0556 | 0 | 0.54777 | 0.52356
352 | 57.3 | 15.9167 | 15.9861 | 15.9861 | -0.96521 | 0.5454 | 0.51683
353 | 56.2 | 15.6111 | 15.7639 | 15.7639 | -2.0939 | 0.53782 | 0.49568
354 | 54.3 | 15.0833 | 15.3472 | 15.3472 | -3.5212 | 0.5236 | 0.45768
355 | 50.8 | 14.1111 | 14.5972 | 14.5972 | -6.1695 | 0.49801 | 0.39477
356 | 45.5 | 12.6389 | 13.375 | 13.375 | -8.5601 | 0.45631 | 0.30542
357 | 40.2 | 11.1667 | 11.9028 | 11.9028 | -7.6179 | 0.40609 | 0.21577
358 | 34.9 | 9.6944 | 10.4306 | 10.4306 | -6.6756 | 0.35586 | 0.1457
359 | 29.6 | 8.2222 | 8.9583 | 8.9583 | -5.7334 | 0.30563 | 0.092786
360 | 27.3 | 7.5833 | 7.9028 | 7.9028 | -2.1949 | 0.26962 | 0.062741
361 | 29.3 | 8.1389 | 7.8611 | 7.8611 | 1.8986 | 0.2682 | 0.061683
362 | 32.9 | 9.1389 | 8.6389 | 8.6389 | 3.7555 | 0.29473 | 0.082377
363 | 35.6 | 9.8889 | 9.5139 | 9.5139 | 3.1019 | 0.32459 | 0.10944
364 | 36.7 | 10.1944 | 10.0417 | 10.0417 | 1.3339 | 0.34259 | 0.12818
365 | 37.6 | 10.4444 | 10.3194 | 10.3194 | 1.1215 | 0.35207 | 0.13908
366 | 39.4 | 10.9444 | 10.6944 | 10.6944 | 2.3246 | 0.36486 | 0.15498
367 | 42.5 | 11.8056 | 11.375 | 11.375 | 4.2582 | 0.38808 | 0.18699
368 | 46.5 | 12.9167 | 12.3611 | 12.3611 | 5.9707 | 0.42172 | 0.24037
369 | 50.2 | 13.9444 | 13.4306 | 13.4306 | 6.0007 | 0.45821 | 0.30781
370 | 52.8 | 14.6667 | 14.3056 | 14.3056 | 4.4915 | 0.48806 | 0.37105
371 | 54.3 | 15.0833 | 14.875 | 14.875 | 2.6944 | 0.50749 | 0.4166
372 | 54.9 | 15.25 | 15.1667 | 15.1667 | 1.0989 | 0.51744 | 0.44137
373 | 54.9 | 15.25 | 15.25 | 15.25 | 0 | 0.52028 | 0.44864
374 | 54.7 | 15.1944 | 15.2222 | 15.2222 | -0.36764 | 0.51934 | 0.4462
375 | 54.1 | 15.0278 | 15.1111 | 15.1111 | -1.0949 | 0.51555 | 0.43654
376 | 53.2 | 14.7778 | 14.9028 | 14.9028 | -1.6196 | 0.50844 | 0.41878
377 | 52.1 | 14.4722 | 14.625 | 14.625 | -1.9427 | 0.49896 | 0.39584
378 | 50.7 | 14.0833 | 14.2778 | 14.2778 | -2.4138 | 0.48711 | 0.3684
379 | 49.1 | 13.6389 | 13.8611 | 13.8611 | -2.6781 | 0.4729 | 0.33715
380 | 47.4 | 13.1667 | 13.4028 | 13.4028 | -2.7514 | 0.45726 | 0.30485
381 | 45.2 | 12.5556 | 12.8611 | 12.8611 | -3.4167 | 0.43878 | 0.26956
382 | 41.8 | 11.6111 | 12.0833 | 12.0833 | -4.9611 | 0.41225 | 0.2242
383 | 36.5 | 10.1389 | 10.875 | 10.875 | -6.9601 | 0.37102 | 0.16493
384 | 31.2 | 8.6667 | 9.4028 | 9.4028 | -6.0179 | 0.32079 | 0.1071
385 | 27.6 | 7.6667 | 8.1667 | 8.1667 | -3.5502 | 0.27862 | 0.069676
386 | 26.9 | 7.4722 | 7.5694 | 7.5694 | -0.63984 | 0.25825 | 0.054891
387 | 27.3 | 7.5833 | 7.5278 | 7.5278 | 0.36361 | 0.25683 | 0.053971
388 | 27.5 | 7.6389 | 7.6111 | 7.6111 | 0.18382 | 0.25967 | 0.055777
389 | 27.4 | 7.6111 | 7.625 | 7.625 | -0.092077 | 0.26014 | 0.056081
390 | 27.1 | 7.5278 | 7.5694 | 7.5694 | -0.27422 | 0.25825 | 0.054868
391 | 26.7 | 7.4167 | 7.4722 | 7.4722 | -0.36093 | 0.25493 | 0.052785
392 | 26.8 | 7.4444 | 7.4306 | 7.4306 | 0.089729 | 0.25351 | 0.051899
393 | 28.2 | 7.8333 | 7.6389 | 7.6389 | 1.2914 | 0.26062 | 0.056497
394 | 31.1 | 8.6389 | 8.2361 | 8.2361 | 2.8842 | 0.28099 | 0.071181
395 | 34.8 | 9.6667 | 9.1528 | 9.1528 | 4.0894 | 0.31227 | 0.097912
396 | 38.4 | 10.6667 | 10.1667 | 10.1667 | 4.4197 | 0.34686 | 0.1339
397 | 40.9 | 11.3611 | 11.0139 | 11.0139 | 3.325 | 0.37576 | 0.16951
398 | 41.7 | 11.5833 | 11.4722 | 11.4722 | 1.1083 | 0.3914 | 0.19105
399 | 40.9 | 11.3611 | 11.4722 | 11.4722 | -1.1083 | 0.3914 | 0.19105
400 | 38.3 | 10.6389 | 11 | 11 | -3.4536 | 0.37529 | 0.16892
401 | 35.3 | 9.8056 | 10.2222 | 10.2222 | -3.7032 | 0.34875 | 0.1358
402 | 34.3 | 9.5278 | 9.6667 | 9.6667 | -1.1673 | 0.3298 | 0.11434
403 | 34.6 | 9.6111 | 9.5694 | 9.5694 | 0.34667 | 0.32648 | 0.11086
404 | 36.3 | 10.0833 | 9.8472 | 9.8472 | 2.0215 | 0.33596 | 0.121
405 | 39.5 | 10.9722 | 10.5278 | 10.5278 | 4.0681 | 0.35918 | 0.14839
406 | 41.8 | 11.6111 | 11.2917 | 11.2917 | 3.1361 | 0.38524 | 0.18256
407 | 42.5 | 11.8056 | 11.7083 | 11.7083 | 0.9897 | 0.39945 | 0.20308
408 | 41.9 | 11.6389 | 11.7222 | 11.7222 | -0.84932 | 0.39993 | 0.20379
409 | 40.1 | 11.1389 | 11.3889 | 11.3889 | -2.4755 | 0.38855 | 0.18714
410 | 36.6 | 10.1667 | 10.6528 | 10.6528 | -4.5024 | 0.36344 | 0.15388
411 | 31.3 | 8.6944 | 9.4306 | 9.4306 | -6.0356 | 0.32174 | 0.10804
412 | 26 | 7.2222 | 7.9583 | 7.9583 | -5.0934 | 0.27151 | 0.065398
413 | 20.6 | 5.7222 | 6.4722 | 6.4722 | -4.2204 | 0.22081 | 0.035678
414 | 19.1 | 5.3056 | 5.5139 | 5.5139 | -0.99875 | 0.18812 | 0.021297
415 | 19.7 | 5.4722 | 5.3889 | 5.3889 | 0.39044 | 0.18385 | 0.019811
416 | 21.1 | 5.8611 | 5.6667 | 5.6667 | 0.958 | 0.19333 | 0.0231
417 | 22 | 6.1111 | 5.9861 | 5.9861 | 0.65057 | 0.20423 | 0.02717
418 | 22.1 | 6.1389 | 6.125 | 6.125 | 0.073963 | 0.20897 | 0.029068
419 | 21.4 | 5.9444 | 6.0417 | 6.0417 | -0.5107 | 0.20612 | 0.027919
420 | 19.6 | 5.4444 | 5.6944 | 5.6944 | -1.2378 | 0.19428 | 0.023494
421 | 18.3 | 5.0833 | 5.2639 | 5.2639 | -0.82634 | 0.17959 | 0.018516
422 | 18 | 5 | 5.0417 | 5.0417 | -0.18264 | 0.17201 | 0.016214
423 | 18.3 | 5.0833 | 5.0417 | 5.0417 | 0.18264 | 0.17201 | 0.016214
424 | 18.5 | 5.1389 | 5.1111 | 5.1111 | 0.12344 | 0.17438 | 0.016892
425 | 17.9 | 4.9722 | 5.0556 | 5.0556 | -0.36629 | 0.17248 | 0.016359
426 | 15 | 4.1667 | 4.5694 | 4.5694 | -1.6002 | 0.1559 | 0.012351
427 | 9.9 | 2.75 | 3.4583 | 3.4583 | -2.1298 | 0.11799 | 0.0058908
428 | 4.6 | 1.2778 | 2.0139 | 2.0139 | -1.2889 | 0.068708 | 0.0014474
429 | 1.2 | 0.33333 | 0.80556 | 0.80556 | -0.33074 | 0.027483 | 0.0001343
430 | 0 | 0 | 0.16667 | 0.16667 | -0.024151 | 0.0056862 | 2.3426e-06
431 | 0 | 0 | 0 | 0 | 0 | 0 | 0
432 | 0 | 0 | 0 | 0 | 0 | 0 | 0
433 | 0 | 0 | 0 | 0 | 0 | 0 | 0
434 | 0 | 0 | 0 | 0 | 0 | 0 | 0
435 | 0 | 0 | 0 | 0 | 0 | 0 | 0
436 | 0 | 0 | 0 | 0 | 0 | 0 | 0
437 | 0 | 0 | 0 | 0 | 0 | 0 | 0
438 | 0 | 0 | 0 | 0 | 0 | 0 | 0
439 | 0 | 0 | 0 | 0 | 0 | 0 | 0
440 | 0 | 0 | 0 | 0 | 0 | 0 | 0
441 | 0 | 0 | 0 | 0 | 0 | 0 | 0
442 | 0 | 0 | 0 | 0 | 0 | 0 | 0
443 | 0 | 0 | 0 | 0 | 0 | 0 | 0
444 | 0 | 0 | 0 | 0 | 0 | 0 | 0
445 | 0 | 0 | 0 | 0 | 0 | 0 | 0
446 | 0 | 0 | 0 | 0 | 0 | 0 | 0
447 | 0 | 0 | 0 | 0 | 0 | 0 | 0
448 | 0 | 0 | 0 | 0 | 0 | 0 | 0
449 | 0 | 0 | 0 | 0 | 0 | 0 | 0
450 | 0 | 0 | 0 | 0 | 0 | 0 | 0
451 | 0 | 0 | 0 | 0 | 0 | 0 | 0
452 | 0 | 0 | 0 | 0 | 0 | 0 | 0
453 | 0 | 0 | 0 | 0 | 0 | 0 | 0
454 | 0 | 0 | 0 | 0 | 0 | 0 | 0
455 | 0 | 0 | 0 | 0 | 0 | 0 | 0

## NEFZ + EPA + WLTP - WLTP (Extra
WLTP (Extra High)
∑t [s] | v [km/h] | v [m/s] | Øv [m/s] | ∆ s [m] | ∆ W kin [Wh] | W roll [Wh] | W air [Wh]
1 | 0 | 0 | 0 | 0 | 0 | 0 | 0
2 | 2.2 | 0.61111 | 0.30556 | 0.30556 | 0.081175 | 0.010425 | 1.4435e-05
3 | 4.4 | 1.2222 | 0.91667 | 0.91667 | 0.24352 | 0.031274 | 0.00012992
4 | 6.3 | 1.75 | 1.4861 | 1.4861 | 0.34097 | 0.050702 | 0.00045446
5 | 7.9 | 2.1944 | 1.9722 | 1.9722 | 0.38105 | 0.067286 | 0.0010074
6 | 9.2 | 2.5556 | 2.375 | 2.375 | 0.37283 | 0.081028 | 0.001724
7 | 10.4 | 2.8889 | 2.7222 | 2.7222 | 0.39447 | 0.092874 | 0.0025806
8 | 11.5 | 3.1944 | 3.0417 | 3.0417 | 0.40403 | 0.10377 | 0.0035867
9 | 12.9 | 3.5833 | 3.3889 | 3.3889 | 0.57292 | 0.11562 | 0.004972
10 | 14.7 | 4.0833 | 3.8333 | 3.8333 | 0.83322 | 0.13078 | 0.0072165
11 | 17 | 4.7222 | 4.4028 | 4.4028 | 1.2228 | 0.15021 | 0.010967
12 | 19.8 | 5.5 | 5.1111 | 5.1111 | 1.7282 | 0.17438 | 0.017184
13 | 23.1 | 6.4167 | 5.9583 | 5.9583 | 2.3744 | 0.20328 | 0.027234
14 | 26.7 | 7.4167 | 6.9167 | 6.9167 | 3.0068 | 0.23598 | 0.042514
15 | 30.5 | 8.4722 | 7.9444 | 7.9444 | 3.6455 | 0.27104 | 0.064268
16 | 34.1 | 9.4722 | 8.9722 | 8.9722 | 3.9004 | 0.30611 | 0.092218
17 | 37.5 | 10.4167 | 9.9444 | 9.9444 | 4.0829 | 0.33927 | 0.12524
18 | 40.6 | 11.2778 | 10.8472 | 10.8472 | 4.0606 | 0.37007 | 0.16222
19 | 43.3 | 12.0278 | 11.6528 | 11.6528 | 3.7993 | 0.39756 | 0.20078
20 | 45.7 | 12.6944 | 12.3611 | 12.3611 | 3.5824 | 0.42172 | 0.23945
21 | 47.7 | 13.25 | 12.9722 | 12.9722 | 3.133 | 0.44257 | 0.27652
22 | 49.3 | 13.6944 | 13.4722 | 13.4722 | 2.603 | 0.45963 | 0.30957
23 | 50.5 | 14.0278 | 13.8611 | 13.8611 | 2.0086 | 0.4729 | 0.33703
24 | 51.3 | 14.25 | 14.1389 | 14.1389 | 1.3659 | 0.48238 | 0.35762
25 | 52.1 | 14.4722 | 14.3611 | 14.3611 | 1.3874 | 0.48996 | 0.37474
26 | 52.7 | 14.6389 | 14.5556 | 14.5556 | 1.0546 | 0.49659 | 0.39014
27 | 53.4 | 14.8333 | 14.7361 | 14.7361 | 1.2456 | 0.50275 | 0.40485
28 | 54 | 15 | 14.9167 | 14.9167 | 1.0808 | 0.50891 | 0.4199
29 | 54.5 | 15.1389 | 15.0694 | 15.0694 | 0.90986 | 0.51412 | 0.43292
30 | 55 | 15.2778 | 15.2083 | 15.2083 | 0.91825 | 0.51886 | 0.445
31 | 55.6 | 15.4444 | 15.3611 | 15.3611 | 1.113 | 0.52408 | 0.45856
32 | 56.3 | 15.6389 | 15.5417 | 15.5417 | 1.3137 | 0.53024 | 0.47494
33 | 57.2 | 15.8889 | 15.7639 | 15.7639 | 1.7132 | 0.53782 | 0.49564
34 | 58.5 | 16.25 | 16.0694 | 16.0694 | 2.5226 | 0.54824 | 0.52512
35 | 60.2 | 16.7222 | 16.4861 | 16.4861 | 3.3844 | 0.56246 | 0.56717
36 | 62.3 | 17.3056 | 17.0139 | 17.0139 | 4.3145 | 0.58046 | 0.62357
37 | 64.7 | 17.9722 | 17.6389 | 17.6389 | 5.112 | 0.60179 | 0.69498
38 | 67.1 | 18.6389 | 18.3056 | 18.3056 | 5.3052 | 0.62453 | 0.77673
39 | 69.2 | 19.2222 | 18.9306 | 18.9306 | 4.8006 | 0.64585 | 0.8588
40 | 70.7 | 19.6389 | 19.4306 | 19.4306 | 3.5195 | 0.66291 | 0.92832
41 | 71.9 | 19.9722 | 19.8056 | 19.8056 | 2.87 | 0.67571 | 0.98298
42 | 72.7 | 20.1944 | 20.0833 | 20.0833 | 1.9401 | 0.68518 | 1.0248
43 | 73.4 | 20.3889 | 20.2917 | 20.2917 | 1.7152 | 0.69229 | 1.057
44 | 73.8 | 20.5 | 20.4444 | 20.4444 | 0.98752 | 0.6975 | 1.081
45 | 74.1 | 20.5833 | 20.5417 | 20.5417 | 0.74416 | 0.70082 | 1.0965
46 | 74 | 20.5556 | 20.5694 | 20.5694 | -0.24839 | 0.70177 | 1.1009
47 | 73.6 | 20.4444 | 20.5 | 20.5 | -0.9902 | 0.6994 | 1.0898
48 | 72.5 | 20.1389 | 20.2917 | 20.2917 | -2.6954 | 0.69229 | 1.0571
49 | 70.8 | 19.6667 | 19.9028 | 19.9028 | -4.0858 | 0.67902 | 0.99773
50 | 68.6 | 19.0556 | 19.3611 | 19.3611 | -5.1435 | 0.66054 | 0.91877
51 | 66.2 | 18.3889 | 18.7222 | 18.7222 | -5.426 | 0.63875 | 0.83095
52 | 64 | 17.7778 | 18.0833 | 18.0833 | -4.8041 | 0.61695 | 0.74868
53 | 62.2 | 17.2778 | 17.5278 | 17.5278 | -3.8099 | 0.598 | 0.68161
54 | 60.9 | 16.9167 | 17.0972 | 17.0972 | -2.684 | 0.58331 | 0.63243
55 | 60.2 | 16.7222 | 16.8194 | 16.8194 | -1.4217 | 0.57383 | 0.60196
56 | 60 | 16.6667 | 16.6944 | 16.6944 | -0.40319 | 0.56956 | 0.58859
57 | 60.4 | 16.7778 | 16.7222 | 16.7222 | 0.80772 | 0.57051 | 0.59154
58 | 61.4 | 17.0556 | 16.9167 | 16.9167 | 2.0428 | 0.57715 | 0.61252
59 | 63.2 | 17.5556 | 17.3056 | 17.3056 | 3.7616 | 0.59041 | 0.65602
60 | 65.6 | 18.2222 | 17.8889 | 17.8889 | 5.1845 | 0.61032 | 0.72492
61 | 68.4 | 19 | 18.6111 | 18.6111 | 6.2927 | 0.63496 | 0.81654
62 | 71.6 | 19.8889 | 19.4444 | 19.4444 | 7.5137 | 0.66339 | 0.93145
63 | 74.9 | 20.8056 | 20.3472 | 20.3472 | 8.1083 | 0.69419 | 1.0673
64 | 78.4 | 21.7778 | 21.2917 | 21.2917 | 8.9989 | 0.72641 | 1.2229
65 | 81.8 | 22.7222 | 22.25 | 22.25 | 9.1352 | 0.7591 | 1.3953
66 | 84.9 | 23.5833 | 23.1528 | 23.1528 | 8.6671 | 0.7899 | 1.5716
67 | 87.4 | 24.2778 | 23.9306 | 23.9306 | 7.2244 | 0.81644 | 1.7347
68 | 89 | 24.7222 | 24.5 | 24.5 | 4.7336 | 0.83587 | 1.8608
69 | 90 | 25 | 24.8611 | 24.8611 | 3.0021 | 0.84819 | 1.944
70 | 90.6 | 25.1667 | 25.0833 | 25.0833 | 1.8174 | 0.85577 | 1.9965
71 | 91 | 25.2778 | 25.2222 | 25.2222 | 1.2183 | 0.86051 | 2.0298
72 | 91.5 | 25.4167 | 25.3472 | 25.3472 | 1.5304 | 0.86477 | 2.0601
73 | 92 | 25.5556 | 25.4861 | 25.4861 | 1.5388 | 0.86951 | 2.0942
74 | 92.7 | 25.75 | 25.6528 | 25.6528 | 2.1684 | 0.8752 | 2.1356
75 | 93.4 | 25.9444 | 25.8472 | 25.8472 | 2.1848 | 0.88183 | 2.1845
76 | 94.2 | 26.1667 | 26.0556 | 26.0556 | 2.5171 | 0.88894 | 2.2378
77 | 94.9 | 26.3611 | 26.2639 | 26.2639 | 2.2201 | 0.89605 | 2.2918
78 | 95.7 | 26.5833 | 26.4722 | 26.4722 | 2.5573 | 0.90315 | 2.3468
79 | 96.6 | 26.8333 | 26.7083 | 26.7083 | 2.9027 | 0.91121 | 2.4102
80 | 97.7 | 27.1389 | 26.9861 | 26.9861 | 3.5846 | 0.92069 | 2.4863
81 | 98.9 | 27.4722 | 27.3056 | 27.3056 | 3.9568 | 0.93158 | 2.5757
82 | 100.4 | 27.8889 | 27.6806 | 27.6806 | 5.0139 | 0.94438 | 2.6834
83 | 102 | 28.3333 | 28.1111 | 28.1111 | 5.4313 | 0.95907 | 2.8106
84 | 103.6 | 28.7778 | 28.5556 | 28.5556 | 5.5172 | 0.97423 | 2.9461
85 | 105.2 | 29.2222 | 29 | 29 | 5.6031 | 0.98939 | 3.0858
86 | 106.8 | 29.6667 | 29.4444 | 29.4444 | 5.689 | 1.0046 | 3.2298
87 | 108.5 | 30.1389 | 29.9028 | 29.9028 | 6.1386 | 1.0202 | 3.383
88 | 110.2 | 30.6111 | 30.375 | 30.375 | 6.2355 | 1.0363 | 3.5458
89 | 111.9 | 31.0833 | 30.8472 | 30.8472 | 6.3325 | 1.0524 | 3.7138
90 | 113.7 | 31.5833 | 31.3333 | 31.3333 | 6.8106 | 1.069 | 3.8922
91 | 115.3 | 32.0278 | 31.8056 | 31.8056 | 6.1451 | 1.0851 | 4.0706
92 | 116.8 | 32.4444 | 32.2361 | 32.2361 | 5.8391 | 1.0998 | 4.2381
93 | 118.2 | 32.8333 | 32.6389 | 32.6389 | 5.5179 | 1.1135 | 4.3989
94 | 119.5 | 33.1944 | 33.0139 | 33.0139 | 5.1826 | 1.1263 | 4.5522
95 | 120.7 | 33.5278 | 33.3611 | 33.3611 | 4.8343 | 1.1382 | 4.6973
96 | 121.8 | 33.8333 | 33.6806 | 33.6806 | 4.4738 | 1.1491 | 4.8334
97 | 122.6 | 34.0556 | 33.9444 | 33.9444 | 3.2792 | 1.1581 | 4.9478
98 | 123.2 | 34.2222 | 34.1389 | 34.1389 | 2.4735 | 1.1647 | 5.0332
99 | 123.6 | 34.3333 | 34.2778 | 34.2778 | 1.6557 | 1.1695 | 5.0949
100 | 123.7 | 34.3611 | 34.3472 | 34.3472 | 0.41476 | 1.1718 | 5.1258
101 | 123.6 | 34.3333 | 34.3472 | 34.3472 | -0.41476 | 1.1718 | 5.1258
102 | 123.3 | 34.25 | 34.2917 | 34.2917 | -1.2423 | 1.1699 | 5.101
103 | 123 | 34.1667 | 34.2083 | 34.2083 | -1.2393 | 1.1671 | 5.0639
104 | 122.5 | 34.0278 | 34.0972 | 34.0972 | -2.0587 | 1.1633 | 5.0148
105 | 122.1 | 33.9167 | 33.9722 | 33.9722 | -1.6409 | 1.159 | 4.9598
106 | 121.5 | 33.75 | 33.8333 | 33.8333 | -2.4514 | 1.1543 | 4.8993
107 | 120.8 | 33.5556 | 33.6528 | 33.6528 | -2.8446 | 1.1481 | 4.8213
108 | 120 | 33.3333 | 33.4444 | 33.4444 | -3.2309 | 1.141 | 4.7324
109 | 119.1 | 33.0833 | 33.2083 | 33.2083 | -3.6091 | 1.133 | 4.6329
110 | 118.1 | 32.8056 | 32.9444 | 32.9444 | -3.9782 | 1.124 | 4.5234
111 | 117.1 | 32.5278 | 32.6667 | 32.6667 | -3.9447 | 1.1145 | 4.4099
112 | 116.2 | 32.2778 | 32.4028 | 32.4028 | -3.5216 | 1.1055 | 4.3038
113 | 115.5 | 32.0833 | 32.1806 | 32.1806 | -2.7202 | 1.0979 | 4.2158
114 | 114.9 | 31.9167 | 32 | 32 | -2.3185 | 1.0917 | 4.1452
115 | 114.5 | 31.8056 | 31.8611 | 31.8611 | -1.539 | 1.087 | 4.0914
116 | 114.1 | 31.6944 | 31.75 | 31.75 | -1.5336 | 1.0832 | 4.0488
117 | 113.9 | 31.6389 | 31.6667 | 31.6667 | -0.76479 | 1.0804 | 4.017
118 | 113.7 | 31.5833 | 31.6111 | 31.6111 | -0.76345 | 1.0785 | 3.9959
119 | 113.3 | 31.4722 | 31.5278 | 31.5278 | -1.5229 | 1.0756 | 3.9644
120 | 112.9 | 31.3611 | 31.4167 | 31.4167 | -1.5175 | 1.0718 | 3.9226
121 | 112.2 | 31.1667 | 31.2639 | 31.2639 | -2.6427 | 1.0666 | 3.8657
122 | 111.4 | 30.9444 | 31.0556 | 31.0556 | -3.0001 | 1.0595 | 3.789
123 | 110.5 | 30.6944 | 30.8194 | 30.8194 | -3.3495 | 1.0515 | 3.7033
124 | 109.5 | 30.4167 | 30.5556 | 30.5556 | -3.6898 | 1.0425 | 3.609
125 | 108.5 | 30.1389 | 30.2778 | 30.2778 | -3.6562 | 1.033 | 3.5115
126 | 107.7 | 29.9167 | 30.0278 | 30.0278 | -2.9008 | 1.0245 | 3.4251
127 | 107.1 | 29.75 | 29.8333 | 29.8333 | -2.1615 | 1.0178 | 3.359
128 | 106.6 | 29.6111 | 29.6806 | 29.6806 | -1.7921 | 1.0126 | 3.3076
129 | 106.4 | 29.5556 | 29.5833 | 29.5833 | -0.71447 | 1.0093 | 3.2752
130 | 106.2 | 29.5 | 29.5278 | 29.5278 | -0.71313 | 1.0074 | 3.2567
131 | 106.2 | 29.5 | 29.5 | 29.5 | 0 | 1.0065 | 3.2476
132 | 106.2 | 29.5 | 29.5 | 29.5 | 0 | 1.0065 | 3.2476
133 | 106.4 | 29.5556 | 29.5278 | 29.5278 | 0.71313 | 1.0074 | 3.2567
134 | 106.5 | 29.5833 | 29.5694 | 29.5694 | 0.35707 | 1.0088 | 3.2705
135 | 106.8 | 29.6667 | 29.625 | 29.625 | 1.0732 | 1.0107 | 3.289
136 | 107.2 | 29.7778 | 29.7222 | 29.7222 | 1.4357 | 1.014 | 3.3215
137 | 107.8 | 29.9444 | 29.8611 | 29.8611 | 2.1635 | 1.0188 | 3.3684
138 | 108.5 | 30.1389 | 30.0417 | 30.0417 | 2.5394 | 1.0249 | 3.4299
139 | 109.4 | 30.3889 | 30.2639 | 30.2639 | 3.2891 | 1.0325 | 3.5066
140 | 110.5 | 30.6944 | 30.5417 | 30.5417 | 4.0569 | 1.042 | 3.6041
141 | 111.7 | 31.0278 | 30.8611 | 30.8611 | 4.472 | 1.0529 | 3.7185
142 | 113 | 31.3889 | 31.2083 | 31.2083 | 4.8992 | 1.0647 | 3.8454
143 | 114.1 | 31.6944 | 31.5417 | 31.5417 | 4.1897 | 1.0761 | 3.9699
144 | 115.1 | 31.9722 | 31.8333 | 31.8333 | 3.8441 | 1.0861 | 4.081
145 | 115.9 | 32.1944 | 32.0833 | 32.0833 | 3.0994 | 1.0946 | 4.1778
146 | 116.5 | 32.3611 | 32.2778 | 32.2778 | 2.3386 | 1.1012 | 4.2541
147 | 116.7 | 32.4167 | 32.3889 | 32.3889 | 0.78223 | 1.105 | 4.2981
148 | 116.6 | 32.3889 | 32.4028 | 32.4028 | -0.39128 | 1.1055 | 4.3037
149 | 116.2 | 32.2778 | 32.3333 | 32.3333 | -1.5618 | 1.1031 | 4.2761
150 | 115.2 | 32 | 32.1389 | 32.1389 | -3.881 | 1.0965 | 4.1996
151 | 113.8 | 31.6111 | 31.8056 | 31.8056 | -5.377 | 1.0851 | 4.0705
152 | 112 | 31.1111 | 31.3611 | 31.3611 | -6.8167 | 1.0699 | 3.9025
153 | 110.1 | 30.5833 | 30.8472 | 30.8472 | -7.0775 | 1.0524 | 3.7139
154 | 108.3 | 30.0833 | 30.3333 | 30.3333 | -6.5933 | 1.0349 | 3.5313
155 | 107 | 29.7222 | 29.9028 | 29.9028 | -4.6942 | 1.0202 | 3.3828
156 | 106.1 | 29.4722 | 29.5972 | 29.5972 | -3.2166 | 1.0098 | 3.2799
157 | 105.8 | 29.3889 | 29.4306 | 29.4306 | -1.0662 | 1.0041 | 3.2247
158 | 105.7 | 29.3611 | 29.375 | 29.375 | -0.35472 | 1.0022 | 3.2064
159 | 105.7 | 29.3611 | 29.3611 | 29.3611 | 0 | 1.0017 | 3.2019
160 | 105.6 | 29.3333 | 29.3472 | 29.3472 | -0.35439 | 1.0012 | 3.1974
161 | 105.3 | 29.25 | 29.2917 | 29.2917 | -1.0611 | 0.99934 | 3.1793
162 | 104.9 | 29.1389 | 29.1944 | 29.1944 | -1.4102 | 0.99603 | 3.1477
163 | 104.4 | 29 | 29.0694 | 29.0694 | -1.7552 | 0.99176 | 3.1075
164 | 104 | 28.8889 | 28.9444 | 28.9444 | -1.3981 | 0.9875 | 3.0675
165 | 103.8 | 28.8333 | 28.8611 | 28.8611 | -0.69703 | 0.98465 | 3.0411
166 | 103.9 | 28.8611 | 28.8472 | 28.8472 | 0.34835 | 0.98418 | 3.0367
167 | 104.4 | 29 | 28.9306 | 28.9306 | 1.7468 | 0.98702 | 3.0632
168 | 105.1 | 29.1944 | 29.0972 | 29.0972 | 2.4596 | 0.99271 | 3.1164
169 | 106.1 | 29.4722 | 29.3333 | 29.3333 | 3.5422 | 1.0008 | 3.193
170 | 107.2 | 29.7778 | 29.625 | 29.625 | 3.9351 | 1.0107 | 3.2893
171 | 108.5 | 30.1389 | 29.9583 | 29.9583 | 4.7029 | 1.0221 | 3.4017
172 | 109.9 | 30.5278 | 30.3333 | 30.3333 | 5.1281 | 1.0349 | 3.5311
173 | 111.3 | 30.9167 | 30.7222 | 30.7222 | 5.1939 | 1.0482 | 3.6686
174 | 112.7 | 31.3056 | 31.1111 | 31.1111 | 5.2596 | 1.0614 | 3.8097
175 | 113.9 | 31.6389 | 31.4722 | 31.4722 | 4.5606 | 1.0737 | 3.9437
176 | 115 | 31.9444 | 31.7917 | 31.7917 | 4.2229 | 1.0846 | 4.065
177 | 116 | 32.2222 | 32.0833 | 32.0833 | 3.8743 | 1.0946 | 4.1779
178 | 116.8 | 32.4444 | 32.3333 | 32.3333 | 3.1236 | 1.1031 | 4.2762
179 | 117.6 | 32.6667 | 32.5556 | 32.5556 | 3.145 | 1.1107 | 4.365
180 | 118.4 | 32.8889 | 32.7778 | 32.7778 | 3.1665 | 1.1183 | 4.455
181 | 119.2 | 33.1111 | 33 | 33 | 3.188 | 1.1259 | 4.5462
182 | 120 | 33.3333 | 33.2222 | 33.2222 | 3.2094 | 1.1334 | 4.6386
183 | 120.8 | 33.5556 | 33.4444 | 33.4444 | 3.2309 | 1.141 | 4.7324
184 | 121.6 | 33.7778 | 33.6667 | 33.6667 | 3.2524 | 1.1486 | 4.8273
185 | 122.3 | 33.9722 | 33.875 | 33.875 | 2.8634 | 1.1557 | 4.9174
186 | 123.1 | 34.1944 | 34.0833 | 34.0833 | 3.2926 | 1.1628 | 5.0088
187 | 123.8 | 34.3889 | 34.2917 | 34.2917 | 2.8987 | 1.1699 | 5.1011
188 | 124.4 | 34.5556 | 34.4722 | 34.4722 | 2.4976 | 1.1761 | 5.1821
189 | 125 | 34.7222 | 34.6389 | 34.6389 | 2.5097 | 1.1818 | 5.2576
190 | 125.4 | 34.8333 | 34.7778 | 34.7778 | 1.6799 | 1.1865 | 5.3211
191 | 125.8 | 34.9444 | 34.8889 | 34.8889 | 1.6852 | 1.1903 | 5.3722
192 | 126.1 | 35.0278 | 34.9861 | 34.9861 | 1.2674 | 1.1936 | 5.4173
193 | 126.4 | 35.1111 | 35.0694 | 35.0694 | 1.2705 | 1.1965 | 5.4561
194 | 126.6 | 35.1667 | 35.1389 | 35.1389 | 0.84865 | 1.1988 | 5.4885
195 | 126.7 | 35.1944 | 35.1806 | 35.1806 | 0.42483 | 1.2003 | 5.5081
196 | 126.8 | 35.2222 | 35.2083 | 35.2083 | 0.42516 | 1.2012 | 5.5211
197 | 126.9 | 35.25 | 35.2361 | 35.2361 | 0.4255 | 1.2022 | 5.5342
198 | 126.9 | 35.25 | 35.25 | 35.25 | 0 | 1.2026 | 5.5407
199 | 126.9 | 35.25 | 35.25 | 35.25 | 0 | 1.2026 | 5.5407
200 | 126.8 | 35.2222 | 35.2361 | 35.2361 | -0.4255 | 1.2022 | 5.5342
201 | 126.6 | 35.1667 | 35.1944 | 35.1944 | -0.84999 | 1.2007 | 5.5146
202 | 126.3 | 35.0833 | 35.125 | 35.125 | -1.2725 | 1.1984 | 5.482
203 | 126 | 35 | 35.0417 | 35.0417 | -1.2694 | 1.1955 | 5.4431
204 | 125.7 | 34.9167 | 34.9583 | 34.9583 | -1.2664 | 1.1927 | 5.4044
205 | 125.6 | 34.8889 | 34.9028 | 34.9028 | -0.42147 | 1.1908 | 5.3786
206 | 125.6 | 34.8889 | 34.8889 | 34.8889 | 0 | 1.1903 | 5.3722
207 | 125.8 | 34.9444 | 34.9167 | 34.9167 | 0.84328 | 1.1913 | 5.385
208 | 126.2 | 35.0556 | 35 | 35 | 1.6906 | 1.1941 | 5.4237
209 | 126.6 | 35.1667 | 35.1111 | 35.1111 | 1.696 | 1.1979 | 5.4755
210 | 127 | 35.2778 | 35.2222 | 35.2222 | 1.7013 | 1.2017 | 5.5277
211 | 127.4 | 35.3889 | 35.3333 | 35.3333 | 1.7067 | 1.2055 | 5.5802
212 | 127.6 | 35.4444 | 35.4167 | 35.4167 | 0.85536 | 1.2083 | 5.6197
213 | 127.8 | 35.5 | 35.4722 | 35.4722 | 0.8567 | 1.2102 | 5.6462
214 | 127.9 | 35.5278 | 35.5139 | 35.5139 | 0.42885 | 1.2116 | 5.6661
215 | 128 | 35.5556 | 35.5417 | 35.5417 | 0.42919 | 1.2126 | 5.6794
216 | 128.1 | 35.5833 | 35.5694 | 35.5694 | 0.42952 | 1.2135 | 5.6927
217 | 128.2 | 35.6111 | 35.5972 | 35.5972 | 0.42986 | 1.2145 | 5.7061
218 | 128.3 | 35.6389 | 35.625 | 35.625 | 0.43019 | 1.2154 | 5.7195
219 | 128.4 | 35.6667 | 35.6528 | 35.6528 | 0.43053 | 1.2164 | 5.7329
220 | 128.5 | 35.6944 | 35.6806 | 35.6806 | 0.43086 | 1.2173 | 5.7463
221 | 128.6 | 35.7222 | 35.7083 | 35.7083 | 0.4312 | 1.2183 | 5.7597
222 | 128.6 | 35.7222 | 35.7222 | 35.7222 | 0 | 1.2187 | 5.7664
223 | 128.5 | 35.6944 | 35.7083 | 35.7083 | -0.4312 | 1.2183 | 5.7597
224 | 128.3 | 35.6389 | 35.6667 | 35.6667 | -0.86139 | 1.2168 | 5.7396
225 | 128.1 | 35.5833 | 35.6111 | 35.6111 | -0.86005 | 1.2149 | 5.7128
226 | 127.9 | 35.5278 | 35.5556 | 35.5556 | -0.85871 | 1.213 | 5.6861
227 | 127.6 | 35.4444 | 35.4861 | 35.4861 | -1.2856 | 1.2107 | 5.6529
228 | 127.4 | 35.3889 | 35.4167 | 35.4167 | -0.85536 | 1.2083 | 5.6197
229 | 127.2 | 35.3333 | 35.3611 | 35.3611 | -0.85401 | 1.2064 | 5.5933
230 | 127 | 35.2778 | 35.3056 | 35.3056 | -0.85267 | 1.2045 | 5.567
231 | 126.9 | 35.25 | 35.2639 | 35.2639 | -0.42583 | 1.2031 | 5.5473
232 | 126.8 | 35.2222 | 35.2361 | 35.2361 | -0.4255 | 1.2022 | 5.5342
233 | 126.7 | 35.1944 | 35.2083 | 35.2083 | -0.42516 | 1.2012 | 5.5211
234 | 126.8 | 35.2222 | 35.2083 | 35.2083 | 0.42516 | 1.2012 | 5.5211
235 | 126.9 | 35.25 | 35.2361 | 35.2361 | 0.4255 | 1.2022 | 5.5342
236 | 127.1 | 35.3056 | 35.2778 | 35.2778 | 0.852 | 1.2036 | 5.5539
237 | 127.4 | 35.3889 | 35.3472 | 35.3472 | 1.2805 | 1.2059 | 5.5867
238 | 127.7 | 35.4722 | 35.4306 | 35.4306 | 1.2835 | 1.2088 | 5.6263
239 | 128.1 | 35.5833 | 35.5278 | 35.5278 | 1.7161 | 1.2121 | 5.6728
240 | 128.5 | 35.6944 | 35.6389 | 35.6389 | 1.7214 | 1.2159 | 5.7262
241 | 129 | 35.8333 | 35.7639 | 35.7639 | 2.1594 | 1.2202 | 5.7867
242 | 129.5 | 35.9722 | 35.9028 | 35.9028 | 2.1677 | 1.2249 | 5.8544
243 | 130.1 | 36.1389 | 36.0556 | 36.0556 | 2.6124 | 1.2301 | 5.9294
244 | 130.6 | 36.2778 | 36.2083 | 36.2083 | 2.1862 | 1.2353 | 6.0051
245 | 131 | 36.3889 | 36.3333 | 36.3333 | 1.755 | 1.2396 | 6.0675
246 | 131.2 | 36.4444 | 36.4167 | 36.4167 | 0.87951 | 1.2424 | 6.1093
247 | 131.3 | 36.4722 | 36.4583 | 36.4583 | 0.44026 | 1.2438 | 6.1303
248 | 131.2 | 36.4444 | 36.4583 | 36.4583 | -0.44026 | 1.2438 | 6.1303
249 | 130.7 | 36.3056 | 36.375 | 36.375 | -2.1963 | 1.241 | 6.0884
250 | 129.8 | 36.0556 | 36.1806 | 36.1806 | -3.9321 | 1.2344 | 5.9914
251 | 128.4 | 35.6667 | 35.8611 | 35.8611 | -6.0626 | 1.2235 | 5.8345
252 | 126.5 | 35.1389 | 35.4028 | 35.4028 | -8.1227 | 1.2078 | 5.614
253 | 124.1 | 34.4722 | 34.8056 | 34.8056 | -10.0872 | 1.1875 | 5.3353
254 | 121.6 | 33.7778 | 34.125 | 34.125 | -10.302 | 1.1642 | 5.0286
255 | 119 | 33.0556 | 33.4167 | 33.4167 | -10.4917 | 1.1401 | 4.7221
256 | 116.5 | 32.3611 | 32.7083 | 32.7083 | -9.8743 | 1.1159 | 4.4281
257 | 114.1 | 31.6944 | 32.0278 | 32.0278 | -9.2821 | 1.0927 | 4.1573
258 | 111.8 | 31.0556 | 31.375 | 31.375 | -8.7141 | 1.0704 | 3.9082
259 | 109.5 | 30.4167 | 30.7361 | 30.7361 | -8.5366 | 1.0486 | 3.6743
260 | 107.1 | 29.75 | 30.0833 | 30.0833 | -8.7186 | 1.0264 | 3.4453
261 | 104.8 | 29.1111 | 29.4306 | 29.4306 | -8.174 | 1.0041 | 3.2258
262 | 102.5 | 28.4722 | 28.7917 | 28.7917 | -7.9966 | 0.98229 | 3.0203
263 | 100.4 | 27.8889 | 28.1806 | 28.1806 | -7.1462 | 0.96144 | 2.8319
264 | 98.6 | 27.3889 | 27.6389 | 27.6389 | -6.0076 | 0.94296 | 2.6715
265 | 97.2 | 27 | 27.1944 | 27.1944 | -4.5975 | 0.92779 | 2.5445
266 | 95.9 | 26.6389 | 26.8194 | 26.8194 | -4.2102 | 0.915 | 2.4406
267 | 94.8 | 26.3333 | 26.4861 | 26.4861 | -3.5182 | 0.90363 | 2.3507
268 | 93.8 | 26.0556 | 26.1944 | 26.1944 | -3.1631 | 0.89368 | 2.2738
269 | 92.8 | 25.7778 | 25.9167 | 25.9167 | -3.1296 | 0.8842 | 2.2022
270 | 91.8 | 25.5 | 25.6389 | 25.6389 | -3.0961 | 0.87472 | 2.1322
271 | 91 | 25.2778 | 25.3889 | 25.3889 | -2.4527 | 0.86619 | 2.0704
272 | 90.2 | 25.0556 | 25.1667 | 25.1667 | -2.4312 | 0.85861 | 2.0165
273 | 89.6 | 24.8889 | 24.9722 | 24.9722 | -1.8093 | 0.85198 | 1.97
274 | 89.1 | 24.75 | 24.8194 | 24.8194 | -1.4986 | 0.84676 | 1.9341
275 | 88.6 | 24.6111 | 24.6806 | 24.6806 | -1.4902 | 0.84203 | 1.9018
276 | 88.1 | 24.4722 | 24.5417 | 24.5417 | -1.4818 | 0.83729 | 1.8699
277 | 87.6 | 24.3333 | 24.4028 | 24.4028 | -1.4734 | 0.83255 | 1.8383
278 | 87.1 | 24.1944 | 24.2639 | 24.2639 | -1.465 | 0.82781 | 1.8071
279 | 86.6 | 24.0556 | 24.125 | 24.125 | -1.4566 | 0.82307 | 1.7762
280 | 86.1 | 23.9167 | 23.9861 | 23.9861 | -1.4482 | 0.81833 | 1.7457
281 | 85.5 | 23.75 | 23.8333 | 23.8333 | -1.7268 | 0.81312 | 1.7126
282 | 85 | 23.6111 | 23.6806 | 23.6806 | -1.4298 | 0.80791 | 1.6799
283 | 84.4 | 23.4444 | 23.5278 | 23.5278 | -1.7047 | 0.8027 | 1.6476
284 | 83.8 | 23.2778 | 23.3611 | 23.3611 | -1.6926 | 0.79701 | 1.6128
285 | 83.2 | 23.1111 | 23.1944 | 23.1944 | -1.6805 | 0.79132 | 1.5786
286 | 82.6 | 22.9444 | 23.0278 | 23.0278 | -1.6684 | 0.78564 | 1.5448
287 | 82 | 22.7778 | 22.8611 | 22.8611 | -1.6564 | 0.77995 | 1.5115
288 | 81.3 | 22.5833 | 22.6806 | 22.6806 | -1.9172 | 0.77379 | 1.476
289 | 80.4 | 22.3333 | 22.4583 | 22.4583 | -2.4408 | 0.76621 | 1.4331
290 | 79.1 | 21.9722 | 22.1528 | 22.1528 | -3.4776 | 0.75579 | 1.3755
291 | 77.4 | 21.5 | 21.7361 | 21.7361 | -4.4621 | 0.74157 | 1.2995
292 | 75.1 | 20.8611 | 21.1806 | 21.1806 | -5.8827 | 0.72262 | 1.2028
293 | 72.3 | 20.0833 | 20.4722 | 20.4722 | -6.922 | 0.69845 | 1.0866
294 | 69.1 | 19.1944 | 19.6389 | 19.6389 | -7.5889 | 0.67002 | 0.95964
295 | 65.9 | 18.3056 | 18.75 | 18.75 | -7.2454 | 0.63969 | 0.83527
296 | 62.7 | 17.4167 | 17.8611 | 17.8611 | -6.9019 | 0.60937 | 0.72214
297 | 59.7 | 16.5833 | 17 | 17 | -6.1586 | 0.57999 | 0.62261
298 | 57 | 15.8333 | 16.2083 | 16.2083 | -5.2846 | 0.55298 | 0.53951
299 | 54.6 | 15.1667 | 15.5 | 15.5 | -4.4921 | 0.52881 | 0.47172
300 | 52.2 | 14.5 | 14.8333 | 14.8333 | -4.2989 | 0.50607 | 0.41349
301 | 49.7 | 13.8056 | 14.1528 | 14.1528 | -4.2726 | 0.48285 | 0.35925
302 | 46.8 | 13 | 13.4028 | 13.4028 | -4.6936 | 0.45726 | 0.30539
303 | 43.5 | 12.0833 | 12.5417 | 12.5417 | -4.9978 | 0.42788 | 0.25055
304 | 39.9 | 11.0833 | 11.5833 | 11.5833 | -5.0355 | 0.39519 | 0.1977
305 | 36.4 | 10.1111 | 10.5972 | 10.5972 | -4.4789 | 0.36155 | 0.1515
306 | 33.2 | 9.2222 | 9.6667 | 9.6667 | -3.7354 | 0.3298 | 0.11499
307 | 30.5 | 8.4722 | 8.8472 | 8.8472 | -2.8846 | 0.30184 | 0.088074
308 | 28.3 | 7.8611 | 8.1667 | 8.1667 | -2.1696 | 0.27862 | 0.06919
309 | 26.3 | 7.3056 | 7.5833 | 7.5833 | -1.8315 | 0.25872 | 0.055388
310 | 24.4 | 6.7778 | 7.0417 | 7.0417 | -1.6156 | 0.24024 | 0.044355
311 | 22.5 | 6.25 | 6.5139 | 6.5139 | -1.4945 | 0.22223 | 0.035135
312 | 20.5 | 5.6944 | 5.9722 | 5.9722 | -1.4424 | 0.20375 | 0.027121
313 | 18.2 | 5.0556 | 5.375 | 5.375 | -1.4928 | 0.18338 | 0.019852
314 | 15.5 | 4.3056 | 4.6806 | 4.6806 | -1.5261 | 0.15969 | 0.013221
315 | 12.3 | 3.4167 | 3.8611 | 3.8611 | -1.492 | 0.13173 | 0.0075711
316 | 8.7 | 2.4167 | 2.9167 | 2.9167 | -1.2679 | 0.099508 | 0.0034154
317 | 5.2 | 1.4444 | 1.9306 | 1.9306 | -0.81594 | 0.065865 | 0.0010833
318 | 0 | 0 | 0.72222 | 0.72222 | -0.45351 | 0.02464 | 0.00019062
319 | 0 | 0 | 0 | 0 | 0 | 0 | 0
320 | 0 | 0 | 0 | 0 | 0 | 0 | 0
321 | 0 | 0 | 0 | 0 | 0 | 0 | 0
322 | 0 | 0 | 0 | 0 | 0 | 0 | 0
323 | 0 | 0 | 0 | 0 | 0 | 0 | 0

## User reported ranges
|  | km/h | Reichweite in km | Verbrauch in kWh/100km | Zeit in h:m | Akkukapazität in kWh
http://www.goingelectric.de/forum/bmw-i3-batterie-reichweite/hypermiling-the-i3-t11039.html |  | 42.8 | 186 | 9.5 | 0.18107 | 17.67
|  | 46 | 240 | 7.6 | 0.21739 | 18.24
|  | 51.1 | 150 | 8.9 | 0.12231 | 13.35
|  | 56.2 | 185 | 9.8 | 0.13716 | 18.13
|  | 82.7 | 165 | 10.6 | 0.083132 | 17.49
|  | 82.5 | 169 | 10.5 | 0.085354 | 17.745
|  | 101.4 | 71 | 22.4 | 0.029175 | 15.904
|  | 52.4 | 202 | 9 | 0.16062 | 18.18
| mit Klima bei 31C | 82.5 | 169 | 10.5 | 0.085354 | 17.745
|  | 48 | 215 | 8.4 | 0.18663 | 18.06
|  | 46 | 240 | 7.6 | 0.21739 | 18.24
| rex | 82.2 | 172 | 10.6 | 0.087186 | 18.232
|  | 42.8 | 186 | 9.5 | 0.18107 | 17.67
|  | 51.1 | 190 | 8.9 | 0.15492 | 16.91
|  | 56.2 | 185 | 9.8 | 0.13716 | 18.13
https://dl.dropboxusercontent.com/u/35513642/Hilden_BMW_i3.pdf | tempomat 90 | 77.9 | 167 | 12 | 0.089324 | 20.04
| tempomat 90 | 78.2 | 146 | 12.6 | 0.077792 | 18.396
| tempomat 90 | 78.9 | 171 | 11.4 | 0.090304 | 19.494
| tempomat 120 | 89.6 | 128 | 12.8 | 0.059524 | 16.384
https://www.youtube.com/watch?v=0EMMG8ir5Mw&list=FL0GsfN9h_zCIF2tP7yAi7Mg 17:21 min,12.23 km ->= 42.2 km/h with 9.2 kWh/100km |  | 42.2 |  | 9.2 | 0 | 0
http://www.goingelectric.de/forum/bmw-i3-allgemeines/i3-ein-wochenende-bei-sixt-gemietet-750-km-spass-t6298.html |  | 92 |  | 13.5 | 0 | 0
|  | 120 |  | 18.2 | 0 | 0
|  | 125 |  | 18.7 | 0 | 0
|  | 130 |  | 19.4 | 0 | 0
Formulas:
Zeit in h:m = ([Reichweite in km]/[km/h]*0.0416666666666667)